## Revisions
Baseline | Copied from "Mission Performance Tables JS&R_baseline" Optimization tab; thruster setpoints added for 600V and 800V
Revision 1 | Updated with propellant mass calculation; accounts for inclination and Isp. Mass and propellant calculated by DesignSheet-JS&R2018_baseline.
Revision 2 | Rearranged tabs to order by power, payload. What is the proper set of generalized coordinates for this optimization?
Revision 3 | Columns rearranged to form tables for JS&R Paper
Revision 4 | Query added to generate configspec table for use by GMAT automation scripts

## Original Optimization
Configuration | Power (kW) | Alpha | Ms | Mw | Mpl | Mbo | Mp+rtn | M0 | mu-w | opt mu-w | Criteria | 1/mbo - 1/m0 | eta for 0.57 eff | eta for 0.60 eff | opt mbo | Mprop
16 HET, 4063 W | 70.008 | 17.349 | 1772.29 | 1214.57 | 4000 | 6986.86 | 2568.86 | 9555.72 | 0.1271 | 0.16944 | 0.04234 | 3.8476e-05 | 0.16321 | 0.16745 | 0.78382 | 1834.9
| 70.008 | 17.349 | 1772.29 | 1214.57 | 8000 | 10986.86 | 4039.56 | 15026.42 | 0.080829 | 0.14267 | 0.061843 | 2.4468e-05 | 0.13015 | 0.13353 | 0.82761 | 2885.4
| 70.008 | 17.349 | 1772.29 | 1214.57 | 12000 | 14986.86 | 5510.26 | 20497.12 | 0.059256 | 0.12582 | 0.066561 | 1.7938e-05 | 0.11144 | 0.11433 | 0.8524 | 3935.9
16 HET, 5999W | 100.984 | 16.4561 | 1779.34 | 1661.8 | 4000 | 7441.14 | 2735.88 | 10177.02 | 0.16329 | 0.18499 | 0.021698 | 3.6127e-05 | 0.18499 | 0.18979 | 0.75498 | 1954.2
| 100.984 | 16.4561 | 1646.56 | 1661.8 | 8000 | 11308.36 | 4206.58 | 15514.94 | 0.10711 | 0.15976 | 0.052655 | 2.3976e-05 | 0.1507 | 0.15462 | 0.80039 | 3004.7
| 100.984 | 16.4561 | 1646.56 | 1661.8 | 12000 | 15308.36 | 5677.28 | 20985.64 | 0.079187 | 0.142 | 0.062815 | 1.7672e-05 | 0.12938 | 0.13274 | 0.82863 | 4055.2
16 HET, 8060W | 133.96 | 16.037 | 1787.56 | 2148.32 | 4000 | 7935.88 | 2917.88 | 10853.76 | 0.19793 | 0.19699 | 0.00093856 | 3.3876e-05 | 0.20367 | 0.20896 | 0.73023 | 2084.2
| 133.96 | 16.037 | 1787.56 | 2148.32 | 8000 | 11935.88 | 4388.58 | 16324.46 | 0.1316 | 0.17158 | 0.039982 | 2.2523e-05 | 0.16607 | 0.17039 | 0.78003 | 3134.7
| 133.96 | 16.037 | 1787.56 | 2148.32 | 12000 | 15935.88 | 5859.28 | 21795.16 | 0.098569 | 0.15413 | 0.055562 | 1.687e-05 | 0.14373 | 0.14746 | 0.80963 | 4185.2
32 HET, 4063 W | 135.016 | 20.3169 | 2499.96 | 2743.11 | 4000 | 9243.07 | 3398.5 | 12641.57 | 0.21699 | 0.20268 | 0.014315 | 2.9085e-05 | 0.21325 | 0.21879 | 0.71754 | 2427.5
| 135.016 | 20.3169 | 2499.96 | 2743.11 | 8000 | 13243.07 | 4869.2 | 18112.27 | 0.15145 | 0.18029 | 0.028841 | 2.03e-05 | 0.17816 | 0.18279 | 0.76402 | 3478
| 135.016 | 20.3169 | 2499.96 | 2743.11 | 12000 | 17243.07 | 6339.9 | 23582.97 | 0.11632 | 0.16404 | 0.047718 | 1.5591e-05 | 0.15613 | 0.16019 | 0.7932 | 4528.5
32 HET, 5999W | 196.968 | 19.5041 | 2514.06 | 3841.68 | 4000 | 10355.74 | 3807.58 | 14163.32 | 0.27124 | 0.21607 | 0.055171 | 2.596e-05 | 0.23842 | 0.24462 | 0.6842 | 2719.7
| 196.968 | 19.5041 | 2514.06 | 3841.68 | 8000 | 14355.74 | 5278.28 | 19634.02 | 0.19566 | 0.19628 | 0.00061306 | 1.8727e-05 | 0.2025 | 0.20776 | 0.73178 | 3770.2
| 196.968 | 19.5041 | 2514.06 | 3841.68 | 12000 | 18355.74 | 6748.98 | 25104.72 | 0.15303 | 0.18094 | 0.02791 | 1.4646e-05 | 0.17908 | 0.18373 | 0.7628 | 4820.7
32 HET, 8060W | 262.92 | 19.0888 | 2529.34 | 5018.83 | 4000 | 11548.17 | 9800 | 21348.17 | 0.23509 | 0.24715 | 0.012061 | 3.9751e-05 | 0.33722 | 0.34598 | 0.55334 | 7000
| 262.92 | 19.0888 | 2529.34 | 5018.83 | 8000 | 15548.17 | 9800 | 25348.17 | 0.198 | 0.22847 | 0.030473 | 2.4866e-05 | 0.26671 | 0.27364 | 0.64673 | 7000
| 262.92 | 19.0888 | 2529.34 | 5018.83 | 12000 | 19548.17 | 9800 | 29348.17 | 0.17101 | 0.20707 | 0.036058 | 1.7082e-05 | 0.22106 | 0.2268 | 0.7072 | 7000
64 HET, 4063 W | 265.032 | 26.8906 | 3955.31 | 7126.88 | 4000 | 15082.19 | 18060 | 33142.19 | 0.21504 | 0.24994 | 0.034905 | 3.613e-05 | 0.38311 | 0.39306 | 0.49256 | 12900
| 265.032 | 26.8906 | 3955.31 | 7126.88 | 12000 | 23082.19 | 18060 | 41142.19 | 0.17323 | 0.23262 | 0.05939 | 1.9017e-05 | 0.27795 | 0.28517 | 0.63185 | 12900
| 265.032 | 26.8906 | 3955.31 | 7126.88 | 20000 | 31082.19 | 18060 | 49142.19 | 0.14503 | 0.20602 | 0.060994 | 1.1824e-05 | 0.21916 | 0.22485 | 0.70971 | 12900
64 HET, 5999W | 388.936 | 26.0722 | 3983.51 | 10140.42 | 16000 | 30123.93 | 17500 | 47623.93 | 0.21293 | 0.22801 | 0.015082 | 1.2198e-05 | 0.26553 | 0.27243 | 0.64829 | 12500
| 388.936 | 26.0722 | 3983.51 | 10140.42 | 20000 | 34123.93 | 17500 | 51623.93 | 0.19643 | 0.21665 | 0.020225 | 9.9341e-06 | 0.23962 | 0.24585 | 0.68261 | 12500
| 388.936 | 26.0722 | 3983.51 | 10140.42 | 30000 | 44123.93 | 17500 | 61623.93 | 0.16455 | 0.1902 | 0.02565 | 6.436e-06 | 0.19287 | 0.19788 | 0.74453 | 12500
64 HET, 8060W | 520.84 | 25.8183 | 4015.24 | 13447.22 | 16000 | 33462.46 | 26460 | 59922.46 | 0.22441 | 0.2438 | 0.019388 | 1.3196e-05 | 0.31803 | 0.3263 | 0.57875 | 18900
| 520.84 | 25.8183 | 4015.24 | 13447.22 | 20000 | 37462.46 | 26460 | 63922.46 | 0.21037 | 0.23688 | 0.026514 | 1.1049e-05 | 0.29102 | 0.29858 | 0.61453 | 18900
| 520.84 | 25.8183 | 4015.24 | 13447.22 | 30000 | 47462.46 | 26460 | 73922.46 | 0.18191 | 0.21704 | 0.035132 | 7.5416e-06 | 0.24043 | 0.24667 | 0.68155 | 18900
Note on B1: from design sheet
Note on D1: from design sheet
Note on E1: from design sheet
Note on H1: from design sheet
Note on I1: from design sheet
Note on Q1: Estimated based on 21% propellant fraction in trial simulations
Note on Q32: Estimated based on 21% propellant fraction in trial simulations

## Financial Factors
Initial Investment | 2000 | M
Investment Life | 10 | yr
Revenue per payload | 37500 | per kg
Provisioning Duration | 14 | days
Inflation Rate | 3%
Note on B1: ISS WP2 cost estimate, assumes similar assembly sequence up through P6
Note on B3: Developed in AIAA-2018-4718 by analysis of GEO launch market

## Cost of Sales
Annual Fixed Costs: | [5 empty] | year 1 | year 2 | year 3 | year 4 | year 5 | year 6 | year 7 | year 8 | year 9 | year 10
| Mission Operations | 52.56 | ep ops staff
|  | 0.12 | $M per myr | 8.1994
|  | 0.02 | $M S-G Comm | 7.305
|  | 10000 | sq-ft | 12.4
| Plant & Engineering | 20000 | sq-ft | 9.3
|  | 157.68 | ep staff
|  | 0.18 | M/ep-year | 36.8971
| Logistics, Depot Support | 10000 | sq-ft | 5.8
| Repair & Replenishment | 1 | vehicles
|  | 0.18 | repair ratio
|  | 805 | Vehicle value ($M) | 144.9
| Program Mgmt, Contracts |  |  | 33.7202
| Sales and Marketing |  |  | 22.4801
| Cost of Sales |  |  | 258.5217 | per year | 258.5217 | 266.2774 | 274.2657 | 282.4936 | 290.9685 | 299.6975 | 308.6884 | 317.9491 | 327.4876 | 337.3122
Annual Revenues:
| Price charged per kg |  |  | 0.0375
| LV LEO Capability | 63800 | kg
| LV Price | 105 | M
| Launch Cost |  |  | 0.0016458 | per kg
| services |  |  | 6.205
| other income |  |  | 0
Note on E2: Based on 12x24-7 ops center with 11 positions and one Mission Director per shift and 250 working days per year per ep.
Note on F3: Assumes 30% burdened rate
Note on F4: $20K per day S-G network support
Note on F5: TUI3011B True Cost of Ownership model
Note on B6: Facility, Machinery, Personnel, Materials
Note on F6: TUI3011B True Cost of Ownership model
Note on F8: Assumes 30% burdened rate
Note on B9: Production & storage of propellant mission kits, transport to launch site. Receiving and storage of spares.
Note on F9: TUI3011B True Cost of Ownership model

## Mission Params
Mission: | AlfanoXfer
g0 | 9.8066 | m/s^2
Earth Radius | 6378.137 |  |  |  |  | DU* | 1.0784 | ER
TU | 806.8111 | solar sec |  |  |  | TU* | 903.5189 | solar sec
Initial SMA | 6878.136 | km |  |  |  | SU* | 7.6126 | km/sec
Final SMA: | 42159.617 | km |  | Co-pl. Delta V
Orbit Ratio | 6.1295 |  |  | 0.59609 | 4537.7826 | m/s
Initial ECC | 0.01
Initial RAAN | 0 | degrees
Initial AOP | 180 | degrees
Initial TA | 90 | degrees
Delta V | Interpolated from Figure 6-24, p.385, Vallado for 6.13 R and 28.5 deg. Value interpolated is .78 DU.
| 4847 | m/sec
| 6152 | m/sec
Inclination: | deg. change | costate
| 28.5 | -0.36
| 51.6 | -0.64
Starting Epoch: |  | view-x (km) | view-y (km) | view- (km)
| 20 Mar 2020 03:49:00.000 UTC | 80000 | 0 | 20000
| 20 Jun 2020 21:43:00.000 UTC | 0 | -80000 | 20000
| 22 Sep 2020 13:30:00.000 UTC | -80000 | 0 | 20000
| 21 Dec 2020 10:02:00.000 UTC | 0 | 80000 | 20000
Criteria | 0.025
Thruster characteristics:
Power | Discharcge (V) | Thrust (N) | Isp | Efficiency | Prop Fraction
4063 | 350 | 0.245 | 1927 | 0.57 | 0.29227 |  | IEPC-13-317, 2013, Table 1. BHT-8000 Throttle Table
4537 | 400 | 0.26 | 2077 | 0.584 | 0.26856 |  | Source: Private communication with Bruce Pote
4544 | 600 | 0.198 | 2696 | 0.584 | 0.20113 |  | Source: Private communication with Bruce Pote
4563 | 800 | 0.172 | 3203 | 0.592 | 0.16679 |  | Source: Private communication with Bruce Pote
5999 | 350 | 0.365 | 1977 | 0.57 | 0.28392 |  | IEPC-13-317, 2013, Table 1. BHT-8000 Throttle Table
6295 | 400 | 0.359 | 2165 | 0.606 | 0.25636 |  | Source: Private communication with Bruce Pote
6327 | 600 | 0.295 | 2583 | 0.606 | 0.2108 |  | Source: Private communication with Bruce Pote
6342 | 800 | 0.238 | 3152 | 0.58 | 0.16971 |  | Source: Private communication with Bruce Pote
8047 | 800 | 0.325 | 3068 | 0.607 | 0.17474 |  | Source: Private communication with Bruce Pote
8058 | 600 | 0.377 | 2637 | 0.606 | 0.20607 |  | Source: Private communication with Bruce Pote
8060 | 350 | 0.465 | 1979 | 0.56 | 0.2836 |  | IEPC-13-317, 2013, Table 1. BHT-8000 Throttle Table
8061 | 400 | 0.449 | 2217 | 0.606 | 0.24965 |  | Source: Private communication with Bruce Pote
Note on G3: Modified canonical Distance Unit (DU)
Note on G4: Modified canonical Time Unit (TU)
Note on G5: Modified canonical Speed Unit (SU)
Note on B25: limit of the absolute value of Melbourne & Sauer approximation to optimum mass properties.
Note on F29: mp = mbo[prop fraction] where prop fraction is calculated from Tsiolovsky eqn.

## 350V Set-points
Configuration | Max Power (kW) | Min Power (kW) | Thrust (N) | Efficiency | Isp | Ms (kg) | Mw (kg) | Mpl (kg) | Mbo (kg) | Mp+rtn (kg) | M0 (kg) | mu-w | opt mu-w | Criteria | eta | opt mbo | Num HET | Power per HET | Thrust per HET | Isp | Eff | Prop Fract | Mission M
16 HET 4063W | 65.008 | 16.252 | 3.92 | 57% | 1927 | 2066.335 | 1229 | 2000 | 5295.335 | 3679.9103 | 8975.2453 | 0.13693 | 0.21332 | -0.076387 | 0.2329 | 0.69152 | 16 | 4063 | 0.245 | 1927 | 0.57 | 0.29227 | 12590.67
16 HET 4063W | 65.008 | 16.252 | 3.92 | 57% | 1927 | 2066.335 | 1229 | 4000 | 7295.335 | 5433.5471 | 12728.8821 | 0.096552 | 0.19625 | -0.0997 | 0.20246 | 0.73184 | 16 | 4063 | 0.245 | 1927 | 0.57 | 0.29227 | 18590.67
16 HET 4063W | 65.008 | 16.252 | 3.92 | 57% | 1927 | 2066.335 | 1229 | 8000 | 11295.335 | 8940.8206 | 20236.1556 | 0.060733 | 0.17118 | -0.11045 | 0.16553 | 0.78074 | 16 | 4063 | 0.245 | 1927 | 0.57 | 0.29227 | 30590.67
16 HET 5999W | 95.984 | 23.996 | 5.84 | 57% | 1977 | 2085 | 1612 | 2000 | 5697 | 3802.8243 | 9499.8243 | 0.16969 | 0.22329 | -0.053598 | 0.25409 | 0.66345 | 16 | 5999 | 0.365 | 1977 | 0.57 | 0.28392 | 13394
16 HET 5999W | 95.984 | 23.996 | 5.84 | 57% | 1977 | 2085 | 1612 | 4000 | 7697 | 5506.3442 | 13203.3442 | 0.12209 | 0.20819 | -0.086104 | 0.22313 | 0.70446 | 16 | 5999 | 0.365 | 1977 | 0.57 | 0.28392 | 19394
16 HET 5999W | 95.984 | 23.996 | 5.84 | 57% | 1977 | 2085 | 1612 | 8000 | 11697 | 8913.3841 | 20610.3841 | 0.078213 | 0.18453 | -0.10632 | 0.18432 | 0.75587 | 16 | 5999 | 0.365 | 1977 | 0.57 | 0.28392 | 31394
16 HET 8060W | 128.96 | 32.24 | 7.44 | 56% | 1979 | 2120.385 | 2380 | 2000 | 6500.385 | 4254.1546 | 10754.5396 | 0.2213 | 0.23574 | -0.014434 | 0.28479 | 0.61943 | 16 | 8060 | 0.465 | 1979 | 0.56 | 0.2836 | 15000.77
16 HET 8060W | 128.96 | 32.24 | 7.44 | 56% | 1979 | 2120.385 | 2380 | 4000 | 8500.385 | 5955.7291 | 14456.1141 | 0.16464 | 0.22428 | -0.059646 | 0.25416 | 0.66037 | 16 | 8060 | 0.465 | 1979 | 0.56 | 0.2836 | 21000.77
16 HET 8060W | 128.96 | 32.24 | 7.44 | 56% | 1979 | 2120.385 | 2380 | 8000 | 12500.385 | 9358.8781 | 21859.2631 | 0.10888 | 0.20399 | -0.095116 | 0.21366 | 0.71449 | 16 | 8060 | 0.465 | 1979 | 0.56 | 0.2836 | 33000.77
32 HET 4063W | 130.016 | 16.252 | 7.84 | 57% | 1927 | 3073 | 2507 | 4000 | 9580 | 6769.0379 | 16349.0379 | 0.15334 | 0.22081 | -0.067473 | 0.24851 | 0.67084 | 32 | 4063 | 0.245 | 1927 | 0.57 | 0.29227 | 23160
32 HET 4063W | 130.016 | 16.252 | 7.84 | 57% | 1927 | 3073 | 2507 | 8000 | 13580 | 10276.3115 | 23856.3115 | 0.10509 | 0.20247 | -0.097387 | 0.2129 | 0.718 | 32 | 4063 | 0.245 | 1927 | 0.57 | 0.29227 | 35160
32 HET 4063W | 130.016 | 16.252 | 7.84 | 57% | 1927 | 3073 | 2507 | 12000 | 17580 | 13783.585 | 31363.585 | 0.079933 | 0.18767 | -0.10774 | 0.18901 | 0.74966 | 32 | 4063 | 0.245 | 1927 | 0.57 | 0.29227 | 47160
32 HET 5999W | 191.968 | 23.996 | 11.68 | 57% | 1977 | 3126 | 3934 | 4000 | 11060 | 7415.9901 | 18475.9901 | 0.21292 | 0.23508 | -0.022155 | 0.28527 | 0.62215 | 32 | 5999 | 0.365 | 1977 | 0.57 | 0.28392 | 26120
32 HET 5999W | 191.968 | 23.996 | 11.68 | 57% | 1977 | 3126 | 3934 | 8000 | 15060 | 10823.0299 | 25883.0299 | 0.15199 | 0.22127 | -0.069278 | 0.24952 | 0.6695 | 32 | 5999 | 0.365 | 1977 | 0.57 | 0.28392 | 38120
32 HET 5999W | 191.968 | 23.996 | 11.68 | 57% | 1977 | 3126 | 3934 | 12000 | 19060 | 14230.0698 | 33290.0698 | 0.11817 | 0.2088 | -0.09063 | 0.22425 | 0.70297 | 32 | 5999 | 0.365 | 1977 | 0.57 | 0.28392 | 50120
32 HET 8060W | 257.92 | 32.24 | 14.88 | 56% | 1979 | 3180 | 5675 | 6000 | 14855 | 10127.2042 | 24982.2042 | 0.22716 | 0.23866 | -0.011502 | 0.29449 | 0.60647 | 32 | 8060 | 0.465 | 1979 | 0.56 | 0.2836 | 35710
32 HET 8060W | 257.92 | 32.24 | 14.88 | 56% | 1979 | 3180 | 5675 | 8000 | 16855 | 11828.7787 | 28683.7787 | 0.19785 | 0.23378 | -0.035928 | 0.27885 | 0.62738 | 32 | 8060 | 0.465 | 1979 | 0.56 | 0.2836 | 41710
32 HET 8060W | 257.92 | 32.24 | 14.88 | 56% | 1979 | 3180 | 5675 | 12000 | 20855 | 15231.9277 | 36086.9277 | 0.15726 | 0.22405 | -0.06679 | 0.25361 | 0.66109 | 32 | 8060 | 0.465 | 1979 | 0.56 | 0.2836 | 53710
48 HET 4063W | 195.024 | 16.252 | 11.76 | 57% | 1927 | 4078 | 4072 | 8000 | 16150 | 11778.5937 | 27928.5937 | 0.1458 | 0.21976 | -0.073956 | 0.24619 | 0.67391 | 48 | 4063 | 0.245 | 1927 | 0.57 | 0.29227 | 40300
48 HET 4063W | 195.024 | 16.252 | 11.76 | 57% | 1927 | 4078 | 4072 | 12000 | 20150 | 15285.8672 | 35435.8672 | 0.11491 | 0.20808 | -0.093166 | 0.22291 | 0.70475 | 48 | 4063 | 0.245 | 1927 | 0.57 | 0.29227 | 52300
48 HET 4063W | 195.024 | 16.252 | 11.76 | 57% | 1927 | 4078 | 4072 | 16000 | 24150 | 18793.1407 | 42943.1407 | 0.094823 | 0.19785 | -0.10303 | 0.20509 | 0.72836 | 48 | 4063 | 0.245 | 1927 | 0.57 | 0.29227 | 64300
48 HET 4063W | 195.024 | 16.252 | 11.76 | 57% | 1927 | 4078 | 4072 | 24000 | 32150 | 25807.6878 | 57957.6878 | 0.070258 | 0.18108 | -0.11083 | 0.1793 | 0.76252 | 48 | 4063 | 0.245 | 1927 | 0.57 | 0.29227 | 88300
48 HET 5999W | 287.952 | 23.996 | 17.52 | 57% | 1977 | 4150 | 6463 | 8000 | 18613 | 12840.5654 | 31453.5654 | 0.20548 | 0.23475 | -0.02927 | 0.28425 | 0.6235 | 48 | 5999 | 0.365 | 1977 | 0.57 | 0.28392 | 45226
48 HET 5999W | 287.952 | 23.996 | 17.52 | 57% | 1977 | 4167 | 6463 | 12000 | 22630 | 16257.2585 | 38887.2585 | 0.1662 | 0.22614 | -0.059943 | 0.26087 | 0.65446 | 48 | 5999 | 0.365 | 1977 | 0.57 | 0.28392 | 57260
48 HET 5999W | 287.952 | 23.996 | 17.52 | 57% | 1977 | 4167 | 6463 | 16000 | 26630 | 19664.2984 | 46294.2984 | 0.13961 | 0.21799 | -0.078379 | 0.24241 | 0.67892 | 48 | 5999 | 0.365 | 1977 | 0.57 | 0.28392 | 69260
48 HET 5999W | 287.952 | 23.996 | 17.52 | 57% | 1977 | 4167 | 6463 | 24000 | 34630 | 26478.3781 | 61108.3781 | 0.10576 | 0.2035 | -0.097741 | 0.2147 | 0.71563 | 48 | 5999 | 0.365 | 1977 | 0.57 | 0.28392 | 93260
48 HET 8060W | 386.88 | 32.24 | 22.32 | 56% | 1979 | 4238 | 10110 | 8000 | 22348 | 14944.3616 | 37292.3616 | 0.2711 | 0.24449 | 0.02661 | 0.31862 | 0.57422 | 48 | 8060 | 0.465 | 1979 | 0.56 | 0.2836 | 52696
48 HET 8060W | 386.88 | 32.24 | 22.32 | 56% | 1979 | 4238 | 10110 | 12000 | 26348 | 18347.5106 | 44695.5106 | 0.2262 | 0.23937 | -0.013169 | 0.297 | 0.60312 | 48 | 8060 | 0.465 | 1979 | 0.56 | 0.2836 | 64696
48 HET 8060W | 386.88 | 32.24 | 22.32 | 56% | 1979 | 4238 | 10110 | 16000 | 30348 | 21750.6596 | 52098.6596 | 0.19405 | 0.23385 | -0.0398 | 0.27908 | 0.62706 | 48 | 8060 | 0.465 | 1979 | 0.56 | 0.2836 | 76696
48 HET 8060W | 386.88 | 32.24 | 22.32 | 56% | 1979 | 4238 | 10110 | 24000 | 38348 | 28556.9576 | 66904.9576 | 0.15111 | 0.22292 | -0.071814 | 0.25103 | 0.66455 | 48 | 8060 | 0.465 | 1979 | 0.56 | 0.2836 | 100696
64 HET 4063W | 260.032 | 16.252 | 15.68 | 57% | 1927 | 5085 | 5928 | 12000 | 23013 | 16959.4212 | 39972.4212 | 0.1483 | 0.2213 | -0.072999 | 0.24959 | 0.66941 | 64 | 4063 | 0.245 | 1927 | 0.57 | 0.29227 | 58026
64 HET 4063W | 260.032 | 16.252 | 15.68 | 57% | 1927 | 5085 | 5928 | 16000 | 27013 | 20466.6948 | 47479.6948 | 0.12485 | 0.21297 | -0.088116 | 0.23221 | 0.69243 | 64 | 4063 | 0.245 | 1927 | 0.57 | 0.29227 | 70026
64 HET 4063W | 260.032 | 16.252 | 15.68 | 57% | 1927 | 5085 | 5928 | 24000 | 35013 | 27481.2419 | 62494.2419 | 0.094857 | 0.19841 | -0.10355 | 0.206 | 0.72714 | 64 | 4063 | 0.245 | 1927 | 0.57 | 0.29227 | 94026
64 HET 4063W | 260.032 | 16.252 | 15.68 | 57% | 1927 | 5085 | 5928 | 36000 | 47013 | 38003.0625 | 85016.0625 | 0.069728 | 0.18105 | -0.11132 | 0.17924 | 0.76259 | 64 | 4063 | 0.245 | 1927 | 0.57 | 0.29227 | 130026
64 HET 5999W | 383.936 | 23.996 | 23.36 | 57% | 1977 | 5190 | 10225 | 12000 | 27415 | 18974.3728 | 46389.3728 | 0.22042 | 0.23803 | -0.017611 | 0.29488 | 0.60942 | 64 | 5999 | 0.365 | 1977 | 0.57 | 0.28392 | 66830
64 HET 5999W | 383.936 | 23.996 | 23.36 | 57% | 1977 | 5190 | 10225 | 16000 | 31415 | 22381.4126 | 53796.4126 | 0.19007 | 0.23257 | -0.042504 | 0.27782 | 0.63201 | 64 | 5999 | 0.365 | 1977 | 0.57 | 0.28392 | 78830
64 HET 5999W | 383.936 | 23.996 | 23.36 | 57% | 1977 | 5190 | 10225 | 24000 | 39415 | 29195.4923 | 68610.4923 | 0.14903 | 0.22186 | -0.07283 | 0.25084 | 0.66775 | 64 | 5999 | 0.365 | 1977 | 0.57 | 0.28392 | 102830
64 HET 5999W | 383.936 | 23.996 | 23.36 | 57% | 1977 | 5190 | 10225 | 36000 | 51415 | 39416.6119 | 90831.6119 | 0.11257 | 0.20747 | -0.094898 | 0.22179 | 0.70623 | 64 | 5999 | 0.365 | 1977 | 0.57 | 0.28392 | 138830
64 HET 8060W | 515.84 | 32.24 | 29.76 | 56% | 1979 | 5297 | 15720 | 12000 | 33017 | 22130.1107 | 55147.1107 | 0.28506 | 0.24604 | 0.039011 | 0.3271 | 0.56289 | 64 | 8060 | 0.465 | 1979 | 0.56 | 0.2836 | 78034
64 HET 8060W | 515.84 | 32.24 | 29.76 | 56% | 1979 | 5297 | 15720 | 16000 | 37017 | 25533.2597 | 62550.2597 | 0.25132 | 0.243 | 0.0083143 | 0.31157 | 0.58364 | 64 | 8060 | 0.465 | 1979 | 0.56 | 0.2836 | 90034
64 HET 8060W | 515.84 | 32.24 | 29.76 | 56% | 1979 | 5297 | 15720 | 24000 | 45017 | 32339.5577 | 77356.5577 | 0.20321 | 0.2361 | -0.03288 | 0.28592 | 0.61792 | 64 | 8060 | 0.465 | 1979 | 0.56 | 0.2836 | 114034
64 HET 8060W | 515.84 | 32.24 | 29.76 | 56% | 1979 | 5297 | 15720 | 36000 | 57017 | 42549.0046 | 99566.0046 | 0.15789 | 0.22543 | -0.067545 | 0.25687 | 0.65675 | 64 | 8060 | 0.465 | 1979 | 0.56 | 0.2836 | 150034
Note on G1: from design sheet
Note on H1: from design sheet
Note on O1: Difference between computed optimum mass and estimated mass < 0.25

## 400V Set-points
Configuration | Max Power (kW) | Min Power (kW) | Thrust (N) | Efficiency | Isp | Ms (kg) | Mw (kg) | Mpl (kg) | Mbo (kg) | Mp+rtn (kg) | M0 (kg) | mu-w | opt mu-w | Criteria | eta | opt mbo | Num HET | Power per HET | Thrust per HET | Isp | Eff | Prop Fract | Mission M
16 HET 4537W | 72.592 | 18.148 | 4.16 | 58.4% | 2077 | 2066.335 | 1251.4972 | 2000 | 5317.8322 | 3393.4797 | 8711.3119 | 0.14366 | 0.2111 | -0.067441 | 0.23138 | 0.69722 | 16 | 4537 | 0.26 | 2077 | 0.584 | 0.26856 | 12635.6644
16 HET 4537W | 72.592 | 18.148 | 4.16 | 58.4% | 2077 | 2066.335 | 1251.4972 | 4000 | 7317.8322 | 5004.8614 | 12322.6936 | 0.10156 | 0.19409 | -0.092532 | 0.20141 | 0.73645 | 16 | 4537 | 0.26 | 2077 | 0.584 | 0.26856 | 18635.6644
16 HET 4537W | 72.592 | 18.148 | 4.16 | 58.4% | 2077 | 2066 | 1945.1198 | 8000 | 12011.1198 | 8600.0085 | 20611.1283 | 0.094372 | 0.19237 | -0.098001 | 0.19865 | 0.74006 | 16 | 4537 | 0.26 | 2077 | 0.584 | 0.26856 | 32022.2395
16 HET 6295W | 100.72 | 25.18 | 5.744 | 60.6% | 2165 | 2102.76 | 1945.1198 | 2000 | 6047.8798 | 3613.5422 | 9661.4219 | 0.20133 | 0.22654 | -0.025211 | 0.26999 | 0.65317 | 16 | 6295 | 0.359 | 2165 | 0.606 | 0.25636 | 14095.7595
16 HET 6295W | 100.72 | 25.18 | 5.744 | 60.6% | 2165 | 2102.76 | 2379.8005 | 4000 | 8482.5605 | 5374.5489 | 13857.1095 | 0.17174 | 0.22106 | -0.049317 | 0.25679 | 0.67013 | 16 | 6295 | 0.359 | 2165 | 0.606 | 0.25636 | 20965.1211
16 HET 6295W | 100.72 | 25.18 | 5.744 | 60.6% | 2165 | 2102.76 | 2379.8005 | 8000 | 12482.5605 | 8450.8291 | 20933.3897 | 0.11368 | 0.20046 | -0.086777 | 0.21597 | 0.72257 | 16 | 6295 | 0.359 | 2165 | 0.606 | 0.25636 | 32965.1211
16 HET 8061W | 128.976 | 32.244 | 7.184 | 60.6% | 2217 | 3090.41 | 2934.37 | 2000 | 8024.78 | 4506.0651 | 12530.8451 | 0.23417 | 0.23113 | 0.0030456 | 0.28228 | 0.63738 | 16 | 8061 | 0.449 | 2217 | 0.606 | 0.24965 | 18049.56
16 HET 8061W | 128.976 | 32.244 | 7.184 | 60.6% | 2217 | 3090.41 | 2934.37 | 4000 | 10024.78 | 6003.9626 | 16028.7426 | 0.18307 | 0.22148 | -0.038411 | 0.25777 | 0.66888 | 16 | 8061 | 0.449 | 2217 | 0.606 | 0.24965 | 24049.56
16 HET 8061W | 128.976 | 32.244 | 7.184 | 60.6% | 2217 | 3090.41 | 2934.37 | 8000 | 14024.78 | 8999.7576 | 23024.5376 | 0.12745 | 0.20419 | -0.076748 | 0.22262 | 0.71402 | 16 | 8061 | 0.449 | 2217 | 0.606 | 0.24965 | 36049.56
32 HET 4537W | 145.184 | 18.148 | 8.32 | 58.4% | 2077 | 3125.66 | 3962.43 | 4000 | 11088.09 | 7029.9696 | 18118.0596 | 0.2187 | 0.23371 | -0.01501 | 0.28456 | 0.62763 | 32 | 4537 | 0.26 | 2077 | 0.584 | 0.26856 | 26176.18
32 HET 4537W | 145.184 | 18.148 | 8.32 | 58.4% | 2077 | 3125.66 | 3962.43 | 8000 | 15088.09 | 10252.733 | 25340.823 | 0.15637 | 0.21971 | -0.063347 | 0.2491 | 0.67403 | 32 | 4537 | 0.26 | 2077 | 0.584 | 0.26856 | 38176.18
32 HET 4537W | 145.184 | 18.148 | 8.32 | 58.4% | 2077 | 3125.66 | 3962.43 | 12000 | 19088.09 | 13475.4964 | 32563.5864 | 0.12168 | 0.20719 | -0.085507 | 0.22398 | 0.70691 | 32 | 4537 | 0.26 | 2077 | 0.584 | 0.26856 | 50176.18
32 HET 6295W | 201.44 | 25.18 | 11.488 | 60.6% | 2165 | 3125.66 | 5674.73 | 4000 | 12800.39 | 7588.3578 | 20388.7478 | 0.27833 | 0.2412 | 0.037125 | 0.31621 | 0.5938 | 32 | 6295 | 0.359 | 2165 | 0.606 | 0.25636 | 29600.78
32 HET 6295W | 201.44 | 25.18 | 11.488 | 60.6% | 2165 | 3179.71 | 5674.73 | 8000 | 16854.44 | 10692.3502 | 27546.7902 | 0.206 | 0.23082 | -0.024816 | 0.28142 | 0.63849 | 32 | 6295 | 0.359 | 2165 | 0.606 | 0.25636 | 41708.88
32 HET 6295W | 201.44 | 25.18 | 11.488 | 60.6% | 2165 | 3179.71 | 5674.73 | 12000 | 20854.44 | 13768.6304 | 34623.0704 | 0.1639 | 0.22074 | -0.056843 | 0.25608 | 0.67105 | 32 | 6295 | 0.359 | 2165 | 0.606 | 0.25636 | 53708.88
32 HET 8061W | 257.952 | 32.244 | 14.368 | 60.6% | 2217 | 3179.71 | 5674.73 | 4000 | 12854.44 | 7416.8095 | 20271.2495 | 0.27994 | 0.24038 | 0.039564 | 0.31286 | 0.5981 | 32 | 8061 | 0.449 | 2217 | 0.606 | 0.24965 | 29708.88
32 HET 8061W | 257.952 | 32.244 | 14.368 | 60.6% | 2217 | 3179.71 | 5674.73 | 8000 | 16854.44 | 10412.6045 | 27267.0445 | 0.20812 | 0.23 | -0.021881 | 0.27913 | 0.64143 | 32 | 8061 | 0.449 | 2217 | 0.606 | 0.24965 | 41708.88
32 HET 8061W | 257.952 | 32.244 | 14.368 | 60.6% | 2217 | 3179.71 | 5674.73 | 12000 | 20854.44 | 13408.3995 | 34262.8395 | 0.16562 | 0.21984 | -0.054213 | 0.25403 | 0.67368 | 32 | 8061 | 0.449 | 2217 | 0.606 | 0.24965 | 53708.88
32 HET 8061W | 386.928 | 32.244 | 21.552 | 60.6% | 2217 | 4095.685 | 4613.0582 | 8000 | 16708.7432 | 10339.8582 | 27048.6014 | 0.17055 | 0.21933 | -0.048782 | 0.2529 | 0.67513 | 48 | 8061 | 0.449 | 2217 | 0.606 | 0.24965 | 41417.4864
48 HET 4537W | 217.776 | 18.148 | 12.48 | 58.4% | 2077 | 4095.685 | 4613.0582 | 12000 | 20708.7432 | 14345.9934 | 35054.7366 | 0.1316 | 0.21077 | -0.079173 | 0.23074 | 0.69807 | 48 | 4537 | 0.26 | 2077 | 0.584 | 0.26856 | 53417.4864
48 HET 4537W | 217.776 | 18.148 | 12.48 | 58.4% | 2077 | 4095.685 | 4613.0582 | 16000 | 24708.7432 | 17568.7568 | 42277.5 | 0.10911 | 0.20095 | -0.091841 | 0.21286 | 0.72146 | 48 | 4537 | 0.26 | 2077 | 0.584 | 0.26856 | 65417.4864
48 HET 4537W | 217.776 | 18.148 | 12.48 | 58.4% | 2077 | 4095.685 | 4613.0582 | 24000 | 32708.7432 | 24014.2836 | 56723.0269 | 0.081326 | 0.18464 | -0.10332 | 0.18673 | 0.75565 | 48 | 4537 | 0.26 | 2077 | 0.584 | 0.26856 | 89417.4864
48 HET 6295W | 302.16 | 25.18 | 17.232 | 60.6% | 2165 | 4167.36 | 7111.8236 | 8000 | 19279.1836 | 11935.5486 | 31214.7322 | 0.22784 | 0.23452 | -0.006681 | 0.29236 | 0.62443 | 48 | 6295 | 0.359 | 2165 | 0.606 | 0.25636 | 46558.3672
48 HET 6295W | 302.16 | 25.18 | 17.232 | 60.6% | 2165 | 4167.36 | 7111.8236 | 12000 | 23279.1836 | 15011.8288 | 38291.0125 | 0.18573 | 0.22631 | -0.040577 | 0.26941 | 0.65392 | 48 | 6295 | 0.359 | 2165 | 0.606 | 0.25636 | 58558.3672
48 HET 6295W | 302.16 | 25.18 | 17.232 | 60.6% | 2165 | 4167.36 | 7111.8236 | 16000 | 27279.1836 | 18088.1091 | 45367.2927 | 0.15676 | 0.21846 | -0.061699 | 0.25098 | 0.6776 | 48 | 6295 | 0.359 | 2165 | 0.606 | 0.25636 | 70558.3672
48 HET 6295W | 302.16 | 25.18 | 17.232 | 60.6% | 2165 | 4167.36 | 7111.8236 | 24000 | 35279.1836 | 24240.6695 | 59519.8531 | 0.11949 | 0.20443 | -0.084945 | 0.22305 | 0.71347 | 48 | 6295 | 0.359 | 2165 | 0.606 | 0.25636 | 94558.3672
48 HET 8061W | 386.928 | 32.244 | 21.552 | 60.6% | 2217 | 4237.86 | 10110.2973 | 8000 | 22348.1573 | 13155.613 | 35503.7703 | 0.28477 | 0.2418 | 0.04297 | 0.31872 | 0.59057 | 48 | 8061 | 0.449 | 2217 | 0.606 | 0.24965 | 52696.3147
48 HET 8061W | 386.928 | 32.244 | 21.552 | 60.6% | 2217 | 4237.86 | 10110.2973 | 12000 | 26348.1573 | 16151.408 | 42499.5653 | 0.23789 | 0.23605 | 0.0018456 | 0.29727 | 0.61813 | 48 | 8061 | 0.449 | 2217 | 0.606 | 0.24965 | 64696.3147
48 HET 8061W | 386.928 | 32.244 | 21.552 | 60.6% | 2217 | 4237.86 | 10110.2973 | 16000 | 30348.1573 | 19147.2029 | 49495.3603 | 0.20427 | 0.23012 | -0.02585 | 0.27946 | 0.64101 | 48 | 8061 | 0.449 | 2217 | 0.606 | 0.24965 | 76696.3147
48 HET 8061W | 386.928 | 32.244 | 21.552 | 60.6% | 2217 | 4237.86 | 10110.2973 | 24000 | 38348.1573 | 25138.7929 | 63486.9503 | 0.15925 | 0.21871 | -0.059457 | 0.25152 | 0.6769 | 48 | 8061 | 0.449 | 2217 | 0.606 | 0.24965 | 100696.3147
64 HET 4537W | 290.368 | 18.148 | 16.64 | 58.4% | 2077 | 5119.76 | 7200.5849 | 12000 | 24320.3449 | 16285.883 | 40606.2279 | 0.17733 | 0.22585 | -0.048522 | 0.26334 | 0.65541 | 64 | 4537 | 0.26 | 2077 | 0.584 | 0.26856 | 60640.6898
64 HET 4537W | 290.368 | 18.148 | 16.64 | 58.4% | 2077 | 5119.76 | 7200.5849 | 16000 | 28320.3449 | 19508.6464 | 47828.9914 | 0.15055 | 0.21833 | -0.06778 | 0.2461 | 0.67797 | 64 | 4537 | 0.26 | 2077 | 0.584 | 0.26856 | 72640.6898
64 HET 4537W | 290.368 | 18.148 | 16.64 | 58.4% | 2077 | 5119.76 | 7200.5849 | 24000 | 36320.3449 | 25954.1733 | 62274.5182 | 0.11563 | 0.20482 | -0.089195 | 0.21967 | 0.71255 | 64 | 4537 | 0.26 | 2077 | 0.584 | 0.26856 | 96640.6898
64 HET 4537W | 290.368 | 18.148 | 16.64 | 58.4% | 2077 | 5119.76 | 7200.5849 | 36000 | 48320.3449 | 35622.4635 | 83942.8084 | 0.08578 | 0.18823 | -0.10245 | 0.19217 | 0.74853 | 64 | 4537 | 0.26 | 2077 | 0.584 | 0.26856 | 132640.6898
64 HET 6295W | 402.88 | 25.18 | 22.976 | 60.6% | 2165 | 5207.89 | 11047.87 | 12000 | 28255.76 | 17563.3861 | 45819.1461 | 0.24112 | 0.23726 | 0.0038568 | 0.30137 | 0.61286 | 64 | 6295 | 0.359 | 2165 | 0.606 | 0.25636 | 68511.52
64 HET 6295W | 402.88 | 25.18 | 22.976 | 60.6% | 2165 | 5207.89 | 11047.87 | 16000 | 32255.76 | 20639.6663 | 52895.4263 | 0.20886 | 0.23193 | -0.023068 | 0.28459 | 0.63442 | 64 | 6295 | 0.359 | 2165 | 0.606 | 0.25636 | 80511.52
64 HET 6295W | 402.88 | 25.18 | 22.976 | 60.6% | 2165 | 5207.89 | 11047.87 | 24000 | 40255.76 | 26792.2267 | 67047.9867 | 0.16478 | 0.22149 | -0.056717 | 0.25779 | 0.66884 | 64 | 6295 | 0.359 | 2165 | 0.606 | 0.25636 | 104511.52
64 HET 6295W | 402.88 | 25.18 | 22.976 | 60.6% | 2165 | 5207.89 | 11047.87 | 36000 | 52255.76 | 36021.0673 | 88276.8273 | 0.12515 | 0.20745 | -0.082296 | 0.22865 | 0.70628 | 64 | 6295 | 0.359 | 2165 | 0.606 | 0.25636 | 140511.52
64 HET 8061W | 515.904 | 32.244 | 28.736 | 60.6% | 2217 | 5297.19 | 15720.53 | 12000 | 33017.72 | 19481.515 | 52499.235 | 0.29944 | 0.24365 | 0.05579 | 0.32721 | 0.57967 | 64 | 8061 | 0.449 | 2217 | 0.606 | 0.24965 | 78035.44
64 HET 8061W | 515.904 | 32.244 | 28.736 | 60.6% | 2217 | 5297.19 | 15720.53 | 16000 | 37017.72 | 22477.31 | 59495.03 | 0.26423 | 0.24011 | 0.024122 | 0.31181 | 0.59945 | 64 | 8061 | 0.449 | 2217 | 0.606 | 0.24965 | 90035.44
64 HET 8061W | 515.904 | 32.244 | 28.736 | 60.6% | 2217 | 5297.19 | 15720.53 | 24000 | 45017.72 | 28468.9 | 73486.62 | 0.21392 | 0.23253 | -0.018602 | 0.28633 | 0.63219 | 64 | 8061 | 0.449 | 2217 | 0.606 | 0.24965 | 114035.44
64 HET 8061W | 515.904 | 32.244 | 28.736 | 60.6% | 2217 | 5297.19 | 15720.53 | 36000 | 57017.72 | 37456.285 | 94474.005 | 0.1664 | 0.22131 | -0.054911 | 0.25738 | 0.66938 | 64 | 8061 | 0.449 | 2217 | 0.606 | 0.24965 | 150035.44
Note on G1: from design sheet
Note on H1: from design sheet
Note on O1: Difference between computed optimum mass and estimated mass < 0.25

## 600V Set-points
Configuration | Max Power (kW) | Min Power (kW) | Thrust (N) | Efficiency | Isp | Ms (kg) | Mw (kg) | Mpl (kg) | Mbo (kg) | Mp+rtn (kg) | M0 (kg) | mu-w | opt mu-w | Criteria | eta | opt mbo | Num HET | Power per HET | Thrust per HET | Isp | Eff | Prop Fract | Mission M
16 HET 4544W | 72.704 | 18.176 | 3.168 | 58.4% | 2696 | 2066.335 | 1251.8299 | 2000 | 5318.1649 | 2541.6081 | 7859.773 | 0.15927 | 0.19978 | -0.040506 | 0.21084 | 0.72411 | 16 | 4544 | 0.198 | 2696 | 0.584 | 0.20113 | 12636.3298
16 HET 4544W | 72.704 | 18.176 | 3.168 | 58.4% | 2696 | 2066.335 | 1251.8299 | 4000 | 7318.1649 | 3748.4181 | 11066.583 | 0.11312 | 0.18277 | -0.069649 | 0.18395 | 0.75929 | 16 | 4544 | 0.198 | 2696 | 0.584 | 0.20113 | 18636.3298
16 HET 4544W | 72.704 | 18.176 | 3.168 | 58.4% | 2696 | 2066.335 | 1251.8299 | 8000 | 11318.1649 | 6162.038 | 17480.2029 | 0.071614 | 0.15847 | -0.086854 | 0.1509 | 0.80254 | 16 | 4544 | 0.198 | 2696 | 0.584 | 0.20113 | 30636.3298
16 HET 6327W | 101.232 | 25.308 | 4.72 | 60.6% | 2583 | 2102.76 | 1946.6407 | 2000 | 6049.4007 | 2972.0807 | 9021.4814 | 0.21578 | 0.21958 | -0.0038046 | 0.25346 | 0.6744 | 16 | 6327 | 0.295 | 2583 | 0.606 | 0.2108 | 14098.8014
16 HET 6327W | 101.232 | 25.308 | 4.72 | 60.6% | 2583 | 2102.76 | 1946.6407 | 4000 | 8049.4007 | 4236.9034 | 12286.3041 | 0.15844 | 0.20539 | -0.046948 | 0.22481 | 0.71121 | 16 | 6327 | 0.295 | 2583 | 0.606 | 0.2108 | 20098.8014
16 HET 6327W | 101.232 | 25.308 | 4.72 | 60.6% | 2583 | 2102.76 | 1946.6407 | 8000 | 12049.4007 | 6766.5488 | 18815.9495 | 0.10346 | 0.18294 | -0.07948 | 0.18764 | 0.75896 | 16 | 6327 | 0.295 | 2583 | 0.606 | 0.2108 | 32098.8014
16 HET 8058W | 128.928 | 32.232 | 6.032 | 60.6% | 2637 | 2120.385 | 2379.6579 | 2000 | 6500.0429 | 3091.0713 | 9591.1142 | 0.24811 | 0.22551 | 0.022605 | 0.2674 | 0.65651 | 16 | 8058 | 0.377 | 2637 | 0.606 | 0.20607 | 15000.0859
16 HET 8058W | 128.928 | 32.232 | 6.032 | 60.6% | 2637 | 2120.385 | 2379.6579 | 4000 | 8500.0429 | 4327.4927 | 12827.5356 | 0.18551 | 0.21288 | -0.027363 | 0.23924 | 0.69268 | 16 | 8058 | 0.377 | 2637 | 0.606 | 0.20607 | 21000.0859
16 HET 8058W | 128.928 | 32.232 | 6.032 | 60.6% | 2637 | 2120.385 | 2379.6579 | 8000 | 12500.0429 | 6800.3355 | 19300.3785 | 0.1233 | 0.19191 | -0.068618 | 0.20161 | 0.74101 | 16 | 8058 | 0.377 | 2637 | 0.606 | 0.20607 | 33000.0859
32 HET 4544W | 145.408 | 18.176 | 6.336 | 58.4% | 2696 | 3090.41 | 2935.0389 | 4000 | 10025.4489 | 4837.4772 | 14862.926 | 0.19747 | 0.2134 | -0.015924 | 0.2359 | 0.69132 | 32 | 4544 | 0.198 | 2696 | 0.584 | 0.20113 | 24050.8977
32 HET 4544W | 145.408 | 18.176 | 6.336 | 58.4% | 2696 | 3090.41 | 2935.0389 | 8000 | 14025.4489 | 7251.0971 | 21276.546 | 0.13795 | 0.19574 | -0.057789 | 0.20408 | 0.73295 | 32 | 4544 | 0.198 | 2696 | 0.584 | 0.20113 | 36050.8977
32 HET 4544W | 145.408 | 18.176 | 6.336 | 58.4% | 2696 | 3090.41 | 2935.0389 | 12000 | 18025.4489 | 9664.717 | 27690.1659 | 0.106 | 0.18156 | -0.075567 | 0.18218 | 0.76161 | 32 | 4544 | 0.198 | 2696 | 0.584 | 0.20113 | 48050.8977
32 HET 6327W | 202.464 | 25.308 | 9.44 | 60.6% | 2583 | 3125.66 | 3965.473 | 4000 | 11091.133 | 5519.3207 | 16610.4537 | 0.23873 | 0.22587 | 0.012859 | 0.26832 | 0.65532 | 32 | 6327 | 0.295 | 2583 | 0.606 | 0.2108 | 26182.266
32 HET 6327W | 202.464 | 25.308 | 9.44 | 60.6% | 2583 | 3125.66 | 3965.473 | 8000 | 15091.133 | 8048.9662 | 23140.0991 | 0.17137 | 0.21092 | -0.039557 | 0.23535 | 0.69768 | 32 | 6327 | 0.295 | 2583 | 0.606 | 0.2108 | 38182.266
32 HET 6327W | 202.464 | 25.308 | 9.44 | 60.6% | 2583 | 3125.66 | 3965.473 | 12000 | 19091.133 | 10578.6116 | 29669.7446 | 0.13365 | 0.19808 | -0.064425 | 0.21185 | 0.72786 | 32 | 6327 | 0.295 | 2583 | 0.606 | 0.2108 | 50182.266
32 HET 8058W | 257.856 | 32.232 | 12.064 | 60.6% | 2637 | 3179.71 | 5674.4407 | 4000 | 12854.1507 | 6121.9967 | 18976.1474 | 0.29903 | 0.23497 | 0.064065 | 0.29378 | 0.62262 | 32 | 8058 | 0.377 | 2637 | 0.606 | 0.20607 | 29708.3013
32 HET 8058W | 257.856 | 32.232 | 12.064 | 60.6% | 2637 | 3179.71 | 5674.4407 | 8000 | 16854.1507 | 8594.8395 | 25448.9902 | 0.22297 | 0.2235 | -0.00052409 | 0.2625 | 0.6628 | 32 | 8058 | 0.377 | 2637 | 0.606 | 0.20607 | 41708.3013
32 HET 8058W | 257.856 | 32.232 | 12.064 | 60.6% | 2637 | 3179.71 | 5674.4407 | 12000 | 20854.1507 | 11067.6824 | 31921.833 | 0.17776 | 0.21281 | -0.035048 | 0.2391 | 0.69285 | 32 | 8058 | 0.377 | 2637 | 0.606 | 0.20607 | 53708.3013
48 HET 4544W | 218.112 | 18.176 | 9.504 | 58.4% | 2696 | 4095.685 | 4614.0563 | 8000 | 16709.7413 | 8330.9074 | 25040.6487 | 0.18426 | 0.21123 | -0.026966 | 0.23163 | 0.6969 | 48 | 4544 | 0.198 | 2696 | 0.584 | 0.20113 | 41419.4827
48 HET 4544W | 218.112 | 18.176 | 9.504 | 58.4% | 2696 | 4095.685 | 4614.0563 | 12000 | 20709.7413 | 10744.5273 | 31454.2687 | 0.14669 | 0.19977 | -0.053076 | 0.21082 | 0.72413 | 48 | 4544 | 0.198 | 2696 | 0.584 | 0.20113 | 53419.4827
48 HET 4544W | 218.112 | 18.176 | 9.504 | 58.4% | 2696 | 4095.685 | 4614.0563 | 16000 | 24709.7413 | 13158.1473 | 37867.8886 | 0.12185 | 0.18984 | -0.067993 | 0.19466 | 0.74528 | 48 | 4544 | 0.198 | 2696 | 0.584 | 0.20113 | 65419.4827
48 HET 4544W | 218.112 | 18.176 | 9.504 | 58.4% | 2696 | 4095.685 | 4614.0563 | 24000 | 32709.7413 | 17985.3871 | 50695.1285 | 0.091016 | 0.17366 | -0.082646 | 0.17096 | 0.77629 | 48 | 4544 | 0.198 | 2696 | 0.584 | 0.20113 | 89419.4827
48 HET 6327W | 303.696 | 25.308 | 14.16 | 60.6% | 2583 | 4167.36 | 7116.3864 | 8000 | 19283.7464 | 9816.6037 | 29100.3501 | 0.24455 | 0.22834 | 0.016205 | 0.27466 | 0.64717 | 48 | 6327 | 0.295 | 2583 | 0.606 | 0.2108 | 46567.4929
48 HET 6327W | 303.696 | 25.308 | 14.16 | 60.6% | 2583 | 4167.36 | 7116.3864 | 12000 | 23283.7464 | 12346.2491 | 35629.9956 | 0.19973 | 0.21953 | -0.019797 | 0.25334 | 0.67457 | 48 | 6327 | 0.295 | 2583 | 0.606 | 0.2108 | 58567.4929
48 HET 6327W | 303.696 | 25.308 | 14.16 | 60.6% | 2583 | 4167.36 | 7116.3864 | 16000 | 27283.7464 | 14875.8945 | 42159.641 | 0.1688 | 0.21134 | -0.04254 | 0.23616 | 0.69663 | 48 | 6327 | 0.295 | 2583 | 0.606 | 0.2108 | 70567.4929
48 HET 6327W | 303.696 | 25.308 | 14.16 | 60.6% | 2583 | 4167.36 | 7116.3864 | 24000 | 35283.7464 | 19935.1853 | 55218.9318 | 0.12888 | 0.19703 | -0.068151 | 0.21006 | 0.73016 | 48 | 6327 | 0.295 | 2583 | 0.606 | 0.2108 | 94567.4929
48 HET 8058W | 386.784 | 32.232 | 18.096 | 60.6% | 2637 | 4237.86 | 10109.8696 | 8000 | 22347.7296 | 10858.9658 | 33206.6953 | 0.30445 | 0.23669 | 0.067764 | 0.29942 | 0.61538 | 48 | 8058 | 0.377 | 2637 | 0.606 | 0.20607 | 52695.4592
48 HET 8058W | 386.784 | 32.232 | 18.096 | 60.6% | 2637 | 4237.86 | 10109.8696 | 12000 | 26347.7296 | 13331.8086 | 39679.5382 | 0.25479 | 0.23013 | 0.024653 | 0.27951 | 0.64094 | 48 | 8058 | 0.377 | 2637 | 0.606 | 0.20607 | 64695.4592
48 HET 8058W | 386.784 | 32.232 | 18.096 | 60.6% | 2637 | 4237.86 | 10109.8696 | 16000 | 30347.7296 | 15804.6514 | 46152.381 | 0.21905 | 0.22368 | -0.0046233 | 0.26293 | 0.66224 | 48 | 8058 | 0.377 | 2637 | 0.606 | 0.20607 | 76695.4592
48 HET 8058W | 386.784 | 32.232 | 18.096 | 60.6% | 2637 | 4237.86 | 10109.8696 | 24000 | 38347.7296 | 20750.3371 | 59098.0667 | 0.17107 | 0.21168 | -0.040612 | 0.23685 | 0.69575 | 48 | 8058 | 0.377 | 2637 | 0.606 | 0.20607 | 100695.4592
64 HET 4544W | 290.816 | 18.176 | 12.672 | 58.4% | 2696 | 5119.76 | 7201.9157 | 12000 | 24321.6757 | 12197.5001 | 36519.1759 | 0.19721 | 0.21558 | -0.018376 | 0.24033 | 0.68551 | 64 | 4544 | 0.198 | 2696 | 0.584 | 0.20113 | 60643.3515
64 HET 4544W | 290.816 | 18.176 | 12.672 | 58.4% | 2696 | 5119.76 | 7201.9157 | 16000 | 28321.6757 | 14611.1201 | 42932.7958 | 0.16775 | 0.20764 | -0.039889 | 0.22481 | 0.70582 | 64 | 4544 | 0.198 | 2696 | 0.584 | 0.20113 | 72643.3515
64 HET 4544W | 290.816 | 18.176 | 12.672 | 58.4% | 2696 | 5119.76 | 7201.9157 | 24000 | 36321.6757 | 19438.3599 | 55760.0357 | 0.12916 | 0.19379 | -0.06463 | 0.20092 | 0.73709 | 64 | 4544 | 0.198 | 2696 | 0.584 | 0.20113 | 96643.3515
64 HET 4544W | 290.816 | 18.176 | 12.672 | 58.4% | 2696 | 5119.76 | 7201.9157 | 36000 | 48321.6757 | 26679.2197 | 75000.8955 | 0.096024 | 0.17724 | -0.081212 | 0.17596 | 0.76975 | 64 | 4544 | 0.198 | 2696 | 0.584 | 0.20113 | 132643.3515
64 HET 6327W | 404.928 | 25.308 | 18.88 | 60.6% | 2583 | 5208 | 7201.9157 | 12000 | 24409.9157 | 12821.0506 | 37230.9664 | 0.19344 | 0.21715 | -0.02371 | 0.24813 | 0.68125 | 64 | 6327 | 0.295 | 2583 | 0.606 | 0.2108 | 84819.8315
64 HET 6327W | 404.928 | 25.308 | 18.88 | 60.6% | 2583 | 5207.885 | 11053.9524 | 16000 | 32261.8374 | 16974.6954 | 49236.5328 | 0.22451 | 0.22557 | -0.0010612 | 0.26755 | 0.65631 | 64 | 6327 | 0.295 | 2583 | 0.606 | 0.2108 | 76523.6749
64 HET 6327W | 404.928 | 25.308 | 18.88 | 60.6% | 2583 | 5207.885 | 11053.9524 | 24000 | 40261.8374 | 22033.9862 | 62295.8236 | 0.17744 | 0.21451 | -0.037071 | 0.24259 | 0.68838 | 64 | 6327 | 0.295 | 2583 | 0.606 | 0.2108 | 96523.6749
64 HET 6327W | 404.928 | 25.308 | 18.88 | 60.6% | 2583 | 5207.885 | 11053.9524 | 36000 | 52261.8374 | 29622.9224 | 81884.7599 | 0.13499 | 0.2001 | -0.065106 | 0.21534 | 0.72338 | 64 | 6327 | 0.295 | 2583 | 0.606 | 0.2108 | 128523.6749
64 HET 8058W | 515.712 | 32.232 | 24.128 | 60.6% | 2637 | 5297 | 11053.9524 | 12000 | 28350.9524 | 14157.4178 | 42508.3703 | 0.26004 | 0.2305 | 0.029543 | 0.28052 | 0.63965 | 64 | 8058 | 0.377 | 2637 | 0.606 | 0.20607 | 92701.9049
64 HET 8058W | 515.712 | 32.232 | 24.128 | 60.6% | 2637 | 5297.185 | 15719.9621 | 16000 | 37017.1471 | 18553.3884 | 55570.5355 | 0.28288 | 0.23476 | 0.048125 | 0.29312 | 0.62346 | 64 | 8058 | 0.377 | 2637 | 0.606 | 0.20607 | 86034.2943
64 HET 8058W | 515.712 | 32.232 | 24.128 | 60.6% | 2637 | 5297.185 | 15719.9621 | 24000 | 45017.1471 | 23499.074 | 68516.2212 | 0.22943 | 0.22631 | 0.0031282 | 0.2694 | 0.65393 | 64 | 8058 | 0.377 | 2637 | 0.606 | 0.20607 | 106034.2943
64 HET 8058W | 515.712 | 32.232 | 24.128 | 60.6% | 2637 | 5297.185 | 15719.9621 | 36000 | 57017.1471 | 30917.6026 | 87934.7497 | 0.17877 | 0.21441 | -0.035642 | 0.24237 | 0.68865 | 64 | 8058 | 0.377 | 2637 | 0.606 | 0.20607 | 138034.2943
Note on G1: from design sheet
Note on H1: from design sheet
Note on O1: Difference between computed optimum mass and estimated mass < 0.25

## 800V Set-points
Configuration | Max Power (kW) | Min Power (kW) | Thrust (N) | Efficiency | Isp | Ms (kg) | Mw (kg) | Mpl (kg) | Mbo (kg) | Mp+rtn (kg) | M0 (kg) | mu-w | opt mu-w | Criteria | eta | opt mbo | Num HET | Power per HET | Thrust per HET | Isp | Eff | Prop Fract | Mission M
16 HET 4563W | 73.008 | 18.252 | 2.752 | 59.2% | 3203 | 2066.335 | 1252.733 | 2000 | 5319.068 | 2107.9352 | 7427.0032 | 0.16867 | 0.1917 | -0.023026 | 0.19893 | 0.74146 | 16 | 4563 | 0.172 | 3203 | 0.592 | 0.16679 | 12638.1359
16 HET 4563W | 73.008 | 18.252 | 2.752 | 59.2% | 3203 | 2066.335 | 1252.733 | 4000 | 7319.068 | 3108.6849 | 10427.7529 | 0.12013 | 0.17486 | -0.054728 | 0.1738 | 0.77411 | 16 | 4563 | 0.172 | 3203 | 0.592 | 0.16679 | 18638.1359
16 HET 4563W | 73.008 | 18.252 | 2.752 | 59.2% | 3203 | 2066.335 | 1252.733 | 8000 | 11319.068 | 5110.1844 | 16429.2524 | 0.07625 | 0.15111 | -0.074864 | 0.14276 | 0.81446 | 16 | 4563 | 0.172 | 3203 | 0.592 | 0.16679 | 30638.1359
16 HET 6342W | 101.472 | 25.368 | 3.808 | 58% | 3152 | 2102.76 | 1947.3537 | 2000 | 6050.1137 | 2392.9141 | 8443.0277 | 0.23065 | 0.21081 | 0.019837 | 0.23002 | 0.69797 | 16 | 6342 | 0.238 | 3152 | 0.58 | 0.16971 | 14100.2273
16 HET 6342W | 101.472 | 25.368 | 3.808 | 58% | 3152 | 2102.76 | 1947.3537 | 4000 | 8050.1137 | 3411.1589 | 11461.2726 | 0.16991 | 0.19633 | -0.026418 | 0.20435 | 0.73168 | 16 | 6342 | 0.238 | 3152 | 0.58 | 0.16971 | 20100.2273
16 HET 6342W | 101.472 | 25.368 | 3.808 | 58% | 3152 | 2102.76 | 1947.3537 | 8000 | 12050.1137 | 5447.6487 | 17497.7624 | 0.11129 | 0.17399 | -0.062701 | 0.17083 | 0.77569 | 16 | 6342 | 0.238 | 3152 | 0.58 | 0.16971 | 32100.2273
16 HET 8047W | 128.752 | 32.188 | 5.2 | 60.7% | 3068 | 2120.385 | 2379.1351 | 2000 | 6499.5201 | 2620.909 | 9120.4291 | 0.26086 | 0.21914 | 0.041718 | 0.25269 | 0.67567 | 16 | 8047 | 0.325 | 3068 | 0.607 | 0.17474 | 14999.0402
16 HET 8047W | 128.752 | 32.188 | 5.2 | 60.7% | 3068 | 2120.385 | 2379.1351 | 4000 | 8499.5201 | 3669.3397 | 12168.8598 | 0.19551 | 0.20612 | -0.01061 | 0.22635 | 0.70948 | 16 | 8047 | 0.325 | 3068 | 0.607 | 0.17474 | 20999.0402
16 HET 8047W | 128.752 | 32.188 | 5.2 | 60.7% | 3068 | 2120.385 | 2379.1351 | 8000 | 12499.5201 | 5766.201 | 18265.7211 | 0.13025 | 0.18504 | -0.054788 | 0.19098 | 0.75487 | 16 | 8047 | 0.325 | 3068 | 0.607 | 0.17474 | 32999.0402
32 HET 4563W | 146.016 | 18.252 | 5.504 | 59.2% | 3203 | 3090.41 | 2936.845 | 4000 | 10027.255 | 4012.0907 | 14039.3457 | 0.20919 | 0.20561 | 0.0035776 | 0.2226 | 0.71069 | 32 | 4563 | 0.172 | 3203 | 0.592 | 0.16679 | 24054.51
32 HET 4563W | 146.016 | 18.252 | 5.504 | 59.2% | 3203 | 3090.41 | 2936.845 | 8000 | 14027.255 | 6013.5902 | 20040.8452 | 0.14654 | 0.18782 | 0.04128 | 0.19285 | 0.74935 | 32 | 4563 | 0.172 | 3203 | 0.592 | 0.16679 | 36054.51
32 HET 4563W | 146.016 | 18.252 | 5.504 | 59.2% | 3203 | 3090.41 | 2936.845 | 12000 | 18027.255 | 8015.0897 | 26042.3447 | 0.11277 | 0.17378 | 0.061007 | 0.17229 | 0.77608 | 32 | 4563 | 0.172 | 3203 | 0.592 | 0.16679 | 48054.51
32 HET 6342W | 202.944 | 25.368 | 7.616 | 58% | 3152 | 3126 | 3967 | 4000 | 11093 | 4443.9601 | 15536.9601 | 0.25533 | 0.21754 | 0.037791 | 0.24357 | 0.68018 | 32 | 6342 | 0.238 | 3152 | 0.58 | 0.16971 | 26186
32 HET 6342W | 202.944 | 25.368 | 7.616 | 58% | 3152 | 3126 | 3967 | 8000 | 15093 | 6480.4499 | 21573.4499 | 0.18388 | 0.20203 | 0.01815 | 0.21399 | 0.71901 | 32 | 6342 | 0.238 | 3152 | 0.58 | 0.16971 | 38186
32 HET 6342W | 202.944 | 25.368 | 7.616 | 58% | 3152 | 3126 | 3967 | 12000 | 19093 | 8516.9396 | 27609.9396 | 0.14368 | 0.18907 | 0.045392 | 0.1928 | 0.74684 | 32 | 6342 | 0.238 | 3152 | 0.58 | 0.16971 | 50186
32 HET 8047W | 257.504 | 32.188 | 10.4 | 60.7% | 3068 | 3180 | 5673 | 4000 | 12853 | 5190.7803 | 18043.7803 | 0.3144 | 0.22936 | 0.085042 | 0.27762 | 0.64367 | 32 | 8047 | 0.325 | 3068 | 0.607 | 0.17474 | 29706
32 HET 8047W | 257.504 | 32.188 | 10.4 | 60.7% | 3068 | 3180 | 5673 | 8000 | 16853 | 7287.6416 | 24140.6416 | 0.235 | 0.21716 | 0.01784 | 0.24836 | 0.68122 | 32 | 8047 | 0.325 | 3068 | 0.607 | 0.17474 | 41706
32 HET 8047W | 257.504 | 32.188 | 10.4 | 60.7% | 3068 | 3180 | 5673 | 12000 | 20853 | 9384.503 | 30237.503 | 0.18761 | 0.20614 | 0.018526 | 0.22639 | 0.70943 | 32 | 8047 | 0.325 | 3068 | 0.607 | 0.17474 | 53706
48 HET 4563W | 219.024 | 18.252 | 8.256 | 59.2% | 3203 | 4096 | 4617 | 8000 | 16713 | 6909.5097 | 23622.5097 | 0.19545 | 0.20346 | 0.0080064 | 0.21871 | 0.71574 | 48 | 4563 | 0.172 | 3203 | 0.592 | 0.16679 | 41426
48 HET 4563W | 219.024 | 18.252 | 8.256 | 59.2% | 3203 | 4096 | 4617 | 12000 | 20713 | 8911.0092 | 29624.0092 | 0.15585 | 0.19189 | 0.036037 | 0.19923 | 0.74106 | 48 | 4563 | 0.172 | 3203 | 0.592 | 0.16679 | 53426
48 HET 4563W | 219.024 | 18.252 | 8.256 | 59.2% | 3203 | 4096 | 4617 | 16000 | 24713 | 10912.5087 | 35625.5087 | 0.1296 | 0.18199 | 0.052396 | 0.18406 | 0.76078 | 48 | 4563 | 0.172 | 3203 | 0.592 | 0.16679 | 65426
48 HET 4563W | 219.024 | 18.252 | 8.256 | 59.2% | 3203 | 4096 | 4617 | 24000 | 32713 | 14915.5076 | 47628.5076 | 0.096938 | 0.16604 | 0.069099 | 0.16176 | 0.78976 | 48 | 4563 | 0.172 | 3203 | 0.592 | 0.16679 | 89426
48 HET 6342W | 304.416 | 25.368 | 11.424 | 58% | 3152 | 4167 | 7119 | 8000 | 19286 | 7903.6168 | 27189.6168 | 0.26183 | 0.22027 | 0.041561 | 0.24947 | 0.67243 | 48 | 6342 | 0.238 | 3152 | 0.58 | 0.16971 | 46572
48 HET 6342W | 304.416 | 25.368 | 11.424 | 58% | 3152 | 4167 | 7119 | 12000 | 23286 | 9940.1066 | 33226.1066 | 0.21426 | 0.21096 | 0.0032951 | 0.23032 | 0.69757 | 48 | 6342 | 0.238 | 3152 | 0.58 | 0.16971 | 58572
48 HET 6342W | 304.416 | 25.368 | 11.424 | 58% | 3152 | 4167 | 7119 | 16000 | 27286 | 11976.5963 | 39262.5963 | 0.18132 | 0.20252 | 0.021206 | 0.21485 | 0.71789 | 48 | 6342 | 0.238 | 3152 | 0.58 | 0.16971 | 70572
48 HET 6342W | 304.416 | 25.368 | 11.424 | 58% | 3152 | 4167 | 7119 | 24000 | 35286 | 16049.5759 | 51335.5759 | 0.13868 | 0.18807 | 0.049397 | 0.19127 | 0.74885 | 48 | 6342 | 0.238 | 3152 | 0.58 | 0.16971 | 94572
48 HET 8047W | 386.256 | 32.188 | 15.6 | 60.7% | 3068 | 4238 | 10108 | 8000 | 22346 | 9207.3182 | 31553.3182 | 0.32035 | 0.23132 | 0.089031 | 0.28306 | 0.63669 | 48 | 8047 | 0.325 | 3068 | 0.607 | 0.17474 | 52692
48 HET 8047W | 386.256 | 32.188 | 15.6 | 60.7% | 3068 | 4238 | 10108 | 12000 | 26346 | 11304.1795 | 37650.1795 | 0.26847 | 0.22421 | 0.044264 | 0.26443 | 0.6606 | 48 | 8047 | 0.325 | 3068 | 0.607 | 0.17474 | 64692
48 HET 8047W | 386.256 | 32.188 | 15.6 | 60.7% | 3068 | 4238 | 10108 | 16000 | 30346 | 13401.0409 | 43747.0409 | 0.23106 | 0.21739 | 0.013661 | 0.24887 | 0.68057 | 48 | 8047 | 0.325 | 3068 | 0.607 | 0.17474 | 76692
48 HET 8047W | 386.256 | 32.188 | 15.6 | 60.7% | 3068 | 4238 | 10108 | 24000 | 38346 | 17594.7636 | 55940.7636 | 0.18069 | 0.20503 | 0.024339 | 0.22433 | 0.71206 | 48 | 8047 | 0.325 | 3068 | 0.607 | 0.17474 | 100692
64 HET 4563W | 292.032 | 18.252 | 11.008 | 59.2% | 3203 | 5120 | 7206 | 12000 | 24326 | 10116.2455 | 34442.2455 | 0.20922 | 0.20796 | 0.0012577 | 0.22695 | 0.70503 | 64 | 4563 | 0.172 | 3203 | 0.592 | 0.16679 | 60652
64 HET 4563W | 292.032 | 18.252 | 11.008 | 59.2% | 3203 | 5120 | 7206 | 16000 | 28326 | 12117.7449 | 40443.7449 | 0.17817 | 0.19986 | 0.021688 | 0.21242 | 0.72392 | 64 | 4563 | 0.172 | 3203 | 0.592 | 0.16679 | 72652
64 HET 4563W | 292.032 | 18.252 | 11.008 | 59.2% | 3203 | 5120 | 7206 | 24000 | 36326 | 16120.7439 | 52446.7439 | 0.1374 | 0.18595 | 0.048558 | 0.18999 | 0.75307 | 64 | 4563 | 0.172 | 3203 | 0.592 | 0.16679 | 96652
64 HET 4563W | 292.032 | 18.252 | 11.008 | 59.2% | 3203 | 5120 | 7206 | 36000 | 48326 | 22125.2423 | 70451.2423 | 0.10228 | 0.16957 | 0.067287 | 0.1665 | 0.7836 | 64 | 4563 | 0.172 | 3203 | 0.592 | 0.16679 | 132652
64 HET 6342W | 405.888 | 25.368 | 15.232 | 58% | 3152 | 5208 | 11057 | 12000 | 28265 | 11630.0537 | 39895.0537 | 0.27715 | 0.22366 | 0.053495 | 0.25718 | 0.6623 | 64 | 6342 | 0.238 | 3152 | 0.58 | 0.16971 | 68530
64 HET 6342W | 405.888 | 25.368 | 15.232 | 58% | 3152 | 5208 | 11057 | 16000 | 32265 | 13666.5434 | 45931.5434 | 0.24073 | 0.21735 | 0.023373 | 0.24319 | 0.68068 | 64 | 6342 | 0.238 | 3152 | 0.58 | 0.16971 | 80530
64 HET 6342W | 405.888 | 25.368 | 15.232 | 58% | 3152 | 5208 | 11057 | 24000 | 40265 | 17739.523 | 58004.523 | 0.19062 | 0.20581 | 0.015192 | 0.2207 | 0.7102 | 64 | 6342 | 0.238 | 3152 | 0.58 | 0.16971 | 104530
64 HET 6342W | 405.888 | 25.368 | 15.232 | 58% | 3152 | 5208 | 11057 | 36000 | 52265 | 23848.9923 | 76113.9923 | 0.14527 | 0.19118 | 0.045907 | 0.19608 | 0.74254 | 64 | 6342 | 0.238 | 3152 | 0.58 | 0.16971 | 140530
64 HET 8047W | 515.008 | 32.188 | 20.8 | 60.7% | 3068 | 5297 | 15718 | 12000 | 33015 | 13634.8409 | 46649.8409 | 0.33694 | 0.23388 | 0.10306 | 0.29063 | 0.62697 | 64 | 8047 | 0.325 | 3068 | 0.607 | 0.17474 | 78030
64 HET 8047W | 515.008 | 32.188 | 20.8 | 60.7% | 3068 | 5297 | 15718 | 16000 | 37015 | 15731.7023 | 52746.7023 | 0.29799 | 0.22923 | 0.068762 | 0.27726 | 0.64412 | 64 | 8047 | 0.325 | 3068 | 0.607 | 0.17474 | 90030
64 HET 8047W | 515.008 | 32.188 | 20.8 | 60.7% | 3068 | 5297 | 15718 | 24000 | 45015 | 19925.425 | 64940.425 | 0.24204 | 0.22018 | 0.021857 | 0.25501 | 0.67268 | 64 | 8047 | 0.325 | 3068 | 0.607 | 0.17474 | 114030
64 HET 8047W | 515.008 | 32.188 | 20.8 | 60.7% | 3068 | 5297 | 15718 | 36000 | 57015 | 26216.009 | 83231.009 | 0.18885 | 0.20784 | 0.018994 | 0.22958 | 0.70532 | 64 | 8047 | 0.325 | 3068 | 0.607 | 0.17474 | 150030
Note on G1: from design sheet
Note on H1: from design sheet
Note on O1: Difference between computed optimum mass and estimated mass < 0.25

## optimalconfigs
Configuration | Set Point | Max Thrust Power | Min Thrust Power | Efficiency | Isp | Thrust | Dry Mass | Propellant | Payload
0 | 350V | 0 | 0 | 0 | 0 | 0 | 0 | 0 | 0
0 | 350V | 0 | 0 | 0 | 0 | 0 | 0 | 0 | 0
0 | 350V | 0 | 0 | 0 | 0 | 0 | 0 | 0 | 0
0 | 350V | 0 | 0 | 0 | 0 | 0 | 0 | 0 | 0
0 | 350V | 0 | 0 | 0 | 0 | 0 | 0 | 0 | 0
0 | 350V | 0 | 0 | 0 | 0 | 0 | 0 | 0 | 0
16 HET 8060W | 350V | 128.96 | 32.24 | 0.56 | 1979 | 7.44 | 6500.385 | 4254.1546 | 2000
0 | 350V | 0 | 0 | 0 | 0 | 0 | 0 | 0 | 0
0 | 350V | 0 | 0 | 0 | 0 | 0 | 0 | 0 | 0
0 | 350V | 0 | 0 | 0 | 0 | 0 | 0 | 0 | 0
0 | 350V | 0 | 0 | 0 | 0 | 0 | 0 | 0 | 0
0 | 350V | 0 | 0 | 0 | 0 | 0 | 0 | 0 | 0
32 HET 5999W | 350V | 191.968 | 23.996 | 0.57 | 1977 | 11.68 | 11060 | 7415.9901 | 4000
0 | 350V | 0 | 0 | 0 | 0 | 0 | 0 | 0 | 0
0 | 350V | 0 | 0 | 0 | 0 | 0 | 0 | 0 | 0
32 HET 8060W | 350V | 257.92 | 32.24 | 0.56 | 1979 | 14.88 | 14855 | 10127.2042 | 6000
0 | 350V | 0 | 0 | 0 | 0 | 0 | 0 | 0 | 0
0 | 350V | 0 | 0 | 0 | 0 | 0 | 0 | 0 | 0
0 | 350V | 0 | 0 | 0 | 0 | 0 | 0 | 0 | 0
0 | 350V | 0 | 0 | 0 | 0 | 0 | 0 | 0 | 0
0 | 350V | 0 | 0 | 0 | 0 | 0 | 0 | 0 | 0
0 | 350V | 0 | 0 | 0 | 0 | 0 | 0 | 0 | 0
0 | 350V | 0 | 0 | 0 | 0 | 0 | 0 | 0 | 0
0 | 350V | 0 | 0 | 0 | 0 | 0 | 0 | 0 | 0
0 | 350V | 0 | 0 | 0 | 0 | 0 | 0 | 0 | 0
0 | 350V | 0 | 0 | 0 | 0 | 0 | 0 | 0 | 0
0 | 350V | 0 | 0 | 0 | 0 | 0 | 0 | 0 | 0
48 HET 8060W | 350V | 386.88 | 32.24 | 0.56 | 1979 | 22.32 | 26348 | 18347.5106 | 12000
0 | 350V | 0 | 0 | 0 | 0 | 0 | 0 | 0 | 0
0 | 350V | 0 | 0 | 0 | 0 | 0 | 0 | 0 | 0
0 | 350V | 0 | 0 | 0 | 0 | 0 | 0 | 0 | 0
0 | 350V | 0 | 0 | 0 | 0 | 0 | 0 | 0 | 0
0 | 350V | 0 | 0 | 0 | 0 | 0 | 0 | 0 | 0
0 | 350V | 0 | 0 | 0 | 0 | 0 | 0 | 0 | 0
64 HET 5999W | 350V | 383.936 | 23.996 | 0.57 | 1977 | 23.36 | 27415 | 18974.3728 | 12000
0 | 350V | 0 | 0 | 0 | 0 | 0 | 0 | 0 | 0
0 | 350V | 0 | 0 | 0 | 0 | 0 | 0 | 0 | 0
0 | 350V | 0 | 0 | 0 | 0 | 0 | 0 | 0 | 0
0 | 350V | 0 | 0 | 0 | 0 | 0 | 0 | 0 | 0
64 HET 8060W | 350V | 515.84 | 32.24 | 0.56 | 1979 | 29.76 | 37017 | 25533.2597 | 16000
0 | 350V | 0 | 0 | 0 | 0 | 0 | 0 | 0 | 0
0 | 350V | 0 | 0 | 0 | 0 | 0 | 0 | 0 | 0
0 | 400V | 0 | 0 | 0 | 0 | 0 | 0 | 0 | 0
0 | 400V | 0 | 0 | 0 | 0 | 0 | 0 | 0 | 0
0 | 400V | 0 | 0 | 0 | 0 | 0 | 0 | 0 | 0
0 | 400V | 0 | 0 | 0 | 0 | 0 | 0 | 0 | 0
0 | 400V | 0 | 0 | 0 | 0 | 0 | 0 | 0 | 0
0 | 400V | 0 | 0 | 0 | 0 | 0 | 0 | 0 | 0
16 HET 8061W | 400V | 128.976 | 32.244 | 0.606 | 2217 | 7.184 | 8024.78 | 4506.0651 | 2000
0 | 400V | 0 | 0 | 0 | 0 | 0 | 0 | 0 | 0
0 | 400V | 0 | 0 | 0 | 0 | 0 | 0 | 0 | 0
32 HET 4537W | 400V | 145.184 | 18.148 | 0.584 | 2077 | 8.32 | 11088.09 | 7029.9696 | 4000
0 | 400V | 0 | 0 | 0 | 0 | 0 | 0 | 0 | 0
0 | 400V | 0 | 0 | 0 | 0 | 0 | 0 | 0 | 0
0 | 400V | 0 | 0 | 0 | 0 | 0 | 0 | 0 | 0
32 HET 6295W | 400V | 201.44 | 25.18 | 0.606 | 2165 | 11.488 | 16854.44 | 10692.3502 | 8000
0 | 400V | 0 | 0 | 0 | 0 | 0 | 0 | 0 | 0
0 | 400V | 0 | 0 | 0 | 0 | 0 | 0 | 0 | 0
32 HET 8061W | 400V | 257.952 | 32.244 | 0.606 | 2217 | 14.368 | 16854.44 | 10412.6045 | 8000
0 | 400V | 0 | 0 | 0 | 0 | 0 | 0 | 0 | 0
0 | 400V | 0 | 0 | 0 | 0 | 0 | 0 | 0 | 0
0 | 400V | 0 | 0 | 0 | 0 | 0 | 0 | 0 | 0
0 | 400V | 0 | 0 | 0 | 0 | 0 | 0 | 0 | 0
0 | 400V | 0 | 0 | 0 | 0 | 0 | 0 | 0 | 0
48 HET 6295W | 400V | 302.16 | 25.18 | 0.606 | 2165 | 17.232 | 19279.1836 | 11935.5486 | 8000
0 | 400V | 0 | 0 | 0 | 0 | 0 | 0 | 0 | 0
0 | 400V | 0 | 0 | 0 | 0 | 0 | 0 | 0 | 0
0 | 400V | 0 | 0 | 0 | 0 | 0 | 0 | 0 | 0
0 | 400V | 0 | 0 | 0 | 0 | 0 | 0 | 0 | 0
48 HET 8061W | 400V | 386.928 | 32.244 | 0.606 | 2217 | 21.552 | 26348.1573 | 16151.408 | 12000
0 | 400V | 0 | 0 | 0 | 0 | 0 | 0 | 0 | 0
0 | 400V | 0 | 0 | 0 | 0 | 0 | 0 | 0 | 0
0 | 400V | 0 | 0 | 0 | 0 | 0 | 0 | 0 | 0
0 | 400V | 0 | 0 | 0 | 0 | 0 | 0 | 0 | 0
0 | 400V | 0 | 0 | 0 | 0 | 0 | 0 | 0 | 0
0 | 400V | 0 | 0 | 0 | 0 | 0 | 0 | 0 | 0
64 HET 6295W | 400V | 402.88 | 25.18 | 0.606 | 2165 | 22.976 | 28255.76 | 17563.3861 | 12000
64 HET 6295W | 400V | 402.88 | 25.18 | 0.606 | 2165 | 22.976 | 32255.76 | 20639.6663 | 16000
0 | 400V | 0 | 0 | 0 | 0 | 0 | 0 | 0 | 0
0 | 400V | 0 | 0 | 0 | 0 | 0 | 0 | 0 | 0
0 | 400V | 0 | 0 | 0 | 0 | 0 | 0 | 0 | 0
64 HET 8061W | 400V | 515.904 | 32.244 | 0.606 | 2217 | 28.736 | 37017.72 | 22477.31 | 16000
64 HET 8061W | 400V | 515.904 | 32.244 | 0.606 | 2217 | 28.736 | 45017.72 | 28468.9 | 24000
0 | 400V | 0 | 0 | 0 | 0 | 0 | 0 | 0 | 0
0 | 600V | 0 | 0 | 0 | 0 | 0 | 0 | 0 | 0
0 | 600V | 0 | 0 | 0 | 0 | 0 | 0 | 0 | 0
0 | 600V | 0 | 0 | 0 | 0 | 0 | 0 | 0 | 0
16 HET 6327W | 600V | 101.232 | 25.308 | 0.606 | 2583 | 4.72 | 6049.4007 | 2972.0807 | 2000
0 | 600V | 0 | 0 | 0 | 0 | 0 | 0 | 0 | 0
0 | 600V | 0 | 0 | 0 | 0 | 0 | 0 | 0 | 0
16 HET 8058W | 600V | 128.928 | 32.232 | 0.606 | 2637 | 6.032 | 6500.0429 | 3091.0713 | 2000
0 | 600V | 0 | 0 | 0 | 0 | 0 | 0 | 0 | 0
0 | 600V | 0 | 0 | 0 | 0 | 0 | 0 | 0 | 0
32 HET 4544W | 600V | 145.408 | 18.176 | 0.584 | 2696 | 6.336 | 10025.4489 | 4837.4772 | 4000
0 | 600V | 0 | 0 | 0 | 0 | 0 | 0 | 0 | 0
0 | 600V | 0 | 0 | 0 | 0 | 0 | 0 | 0 | 0
32 HET 6327W | 600V | 202.464 | 25.308 | 0.606 | 2583 | 9.44 | 11091.133 | 5519.3207 | 4000
0 | 600V | 0 | 0 | 0 | 0 | 0 | 0 | 0 | 0
0 | 600V | 0 | 0 | 0 | 0 | 0 | 0 | 0 | 0
0 | 600V | 0 | 0 | 0 | 0 | 0 | 0 | 0 | 0
32 HET 8058W | 600V | 257.856 | 32.232 | 0.606 | 2637 | 12.064 | 16854.1507 | 8594.8395 | 8000
0 | 600V | 0 | 0 | 0 | 0 | 0 | 0 | 0 | 0
0 | 600V | 0 | 0 | 0 | 0 | 0 | 0 | 0 | 0
0 | 600V | 0 | 0 | 0 | 0 | 0 | 0 | 0 | 0
0 | 600V | 0 | 0 | 0 | 0 | 0 | 0 | 0 | 0
0 | 600V | 0 | 0 | 0 | 0 | 0 | 0 | 0 | 0
48 HET 6327W | 600V | 303.696 | 25.308 | 0.606 | 2583 | 14.16 | 19283.7464 | 9816.6037 | 8000
48 HET 6327W | 600V | 303.696 | 25.308 | 0.606 | 2583 | 14.16 | 23283.7464 | 12346.2491 | 12000
0 | 600V | 0 | 0 | 0 | 0 | 0 | 0 | 0 | 0
0 | 600V | 0 | 0 | 0 | 0 | 0 | 0 | 0 | 0
0 | 600V | 0 | 0 | 0 | 0 | 0 | 0 | 0 | 0
48 HET 8058W | 600V | 386.784 | 32.232 | 0.606 | 2637 | 18.096 | 26347.7296 | 13331.8086 | 12000
48 HET 8058W | 600V | 386.784 | 32.232 | 0.606 | 2637 | 18.096 | 30347.7296 | 15804.6514 | 16000
0 | 600V | 0 | 0 | 0 | 0 | 0 | 0 | 0 | 0
64 HET 4544W | 600V | 290.816 | 18.176 | 0.584 | 2696 | 12.672 | 24321.6757 | 12197.5001 | 12000
0 | 600V | 0 | 0 | 0 | 0 | 0 | 0 | 0 | 0
0 | 600V | 0 | 0 | 0 | 0 | 0 | 0 | 0 | 0
0 | 600V | 0 | 0 | 0 | 0 | 0 | 0 | 0 | 0
64 HET 6327W | 600V | 404.928 | 25.308 | 0.606 | 2583 | 18.88 | 24409.9157 | 12821.0506 | 12000
64 HET 6327W | 600V | 404.928 | 25.308 | 0.606 | 2583 | 18.88 | 32261.8374 | 16974.6954 | 16000
0 | 600V | 0 | 0 | 0 | 0 | 0 | 0 | 0 | 0
0 | 600V | 0 | 0 | 0 | 0 | 0 | 0 | 0 | 0
0 | 600V | 0 | 0 | 0 | 0 | 0 | 0 | 0 | 0
0 | 600V | 0 | 0 | 0 | 0 | 0 | 0 | 0 | 0
64 HET 8058W | 600V | 515.712 | 32.232 | 0.606 | 2637 | 24.128 | 45017.1471 | 23499.074 | 24000
0 | 600V | 0 | 0 | 0 | 0 | 0 | 0 | 0 | 0
16 HET 4563W | 800V | 73.008 | 18.252 | 0.592 | 3203 | 2.752 | 5319.068 | 2107.9352 | 2000
0 | 800V | 0 | 0 | 0 | 0 | 0 | 0 | 0 | 0
0 | 800V | 0 | 0 | 0 | 0 | 0 | 0 | 0 | 0
16 HET 6342W | 800V | 101.472 | 25.368 | 0.58 | 3152 | 3.808 | 6050.1137 | 2392.9141 | 2000
0 | 800V | 0 | 0 | 0 | 0 | 0 | 0 | 0 | 0
0 | 800V | 0 | 0 | 0 | 0 | 0 | 0 | 0 | 0
0 | 800V | 0 | 0 | 0 | 0 | 0 | 0 | 0 | 0
16 HET 8047W | 800V | 128.752 | 32.188 | 0.607 | 3068 | 5.2 | 8499.5201 | 3669.3397 | 4000
0 | 800V | 0 | 0 | 0 | 0 | 0 | 0 | 0 | 0
32 HET 4563W | 800V | 146.016 | 18.252 | 0.592 | 3203 | 5.504 | 10027.255 | 4012.0907 | 4000
0 | 800V | 0 | 0 | 0 | 0 | 0 | 0 | 0 | 0
0 | 800V | 0 | 0 | 0 | 0 | 0 | 0 | 0 | 0
0 | 800V | 0 | 0 | 0 | 0 | 0 | 0 | 0 | 0
32 HET 6342W | 800V | 202.944 | 25.368 | 0.58 | 3152 | 7.616 | 15093 | 6480.4499 | 8000
0 | 800V | 0 | 0 | 0 | 0 | 0 | 0 | 0 | 0
0 | 800V | 0 | 0 | 0 | 0 | 0 | 0 | 0 | 0
32 HET 8047W | 800V | 257.504 | 32.188 | 0.607 | 3068 | 10.4 | 16853 | 7287.6416 | 8000
32 HET 8047W | 800V | 257.504 | 32.188 | 0.607 | 3068 | 10.4 | 20853 | 9384.503 | 12000
48 HET 4563W | 800V | 219.024 | 18.252 | 0.592 | 3203 | 8.256 | 16713 | 6909.5097 | 8000
0 | 800V | 0 | 0 | 0 | 0 | 0 | 0 | 0 | 0
0 | 800V | 0 | 0 | 0 | 0 | 0 | 0 | 0 | 0
0 | 800V | 0 | 0 | 0 | 0 | 0 | 0 | 0 | 0
0 | 800V | 0 | 0 | 0 | 0 | 0 | 0 | 0 | 0
48 HET 6342W | 800V | 304.416 | 25.368 | 0.58 | 3152 | 11.424 | 23286 | 9940.1066 | 12000
48 HET 6342W | 800V | 304.416 | 25.368 | 0.58 | 3152 | 11.424 | 27286 | 11976.5963 | 16000
0 | 800V | 0 | 0 | 0 | 0 | 0 | 0 | 0 | 0
0 | 800V | 0 | 0 | 0 | 0 | 0 | 0 | 0 | 0
0 | 800V | 0 | 0 | 0 | 0 | 0 | 0 | 0 | 0
48 HET 8047W | 800V | 386.256 | 32.188 | 0.607 | 3068 | 15.6 | 30346 | 13401.0409 | 16000
48 HET 8047W | 800V | 386.256 | 32.188 | 0.607 | 3068 | 15.6 | 38346 | 17594.7636 | 24000
64 HET 4563W | 800V | 292.032 | 18.252 | 0.592 | 3203 | 11.008 | 24326 | 10116.2455 | 12000
64 HET 4563W | 800V | 292.032 | 18.252 | 0.592 | 3203 | 11.008 | 28326 | 12117.7449 | 16000
0 | 800V | 0 | 0 | 0 | 0 | 0 | 0 | 0 | 0
0 | 800V | 0 | 0 | 0 | 0 | 0 | 0 | 0 | 0
0 | 800V | 0 | 0 | 0 | 0 | 0 | 0 | 0 | 0
64 HET 6342W | 800V | 405.888 | 25.368 | 0.58 | 3152 | 15.232 | 32265 | 13666.5434 | 16000
64 HET 6342W | 800V | 405.888 | 25.368 | 0.58 | 3152 | 15.232 | 40265 | 17739.523 | 24000
0 | 800V | 0 | 0 | 0 | 0 | 0 | 0 | 0 | 0
0 | 800V | 0 | 0 | 0 | 0 | 0 | 0 | 0 | 0
0 | 800V | 0 | 0 | 0 | 0 | 0 | 0 | 0 | 0
64 HET 8047W | 800V | 515.008 | 32.188 | 0.607 | 3068 | 20.8 | 45015 | 19925.425 | 24000
64 HET 8047W | 800V | 515.008 | 32.188 | 0.607 | 3068 | 20.8 | 57015 | 26216.009 | 36000
0 | 800V | 0 | 0 | 0 | 0 | 0 | 0 | 0 | 0
0 | 800V | 0 | 0 | 0 | 0 | 0 | 0 | 0 | 0
0 | 800V | 0 | 0 | 0 | 0 | 0 | 0 | 0 | 0
0 | 800V | 0 | 0 | 0 | 0 | 0 | 0 | 0 | 0

## GMAT
Configuration | Set Point | Max Thrust Power | Min Thrust Power | Efficiency | Isp | Thrust | Dry Mass | Propellant | Payload | Available Power
16 HET 8060W | 350V | 128.96 | 32.24 | 0.56 | 1979 | 7.44 | 6500.385 | 4254.1546 | 2000 | 133.96
16 HET 8061W | 400V | 128.976 | 32.244 | 0.606 | 2217 | 7.184 | 8024.78 | 4506.0651 | 2000 | 133.976
32 HET 5999W | 350V | 191.968 | 23.996 | 0.57 | 1977 | 11.68 | 11060 | 7415.9901 | 4000 | 196.968
32 HET 8060W | 350V | 257.92 | 32.24 | 0.56 | 1979 | 14.88 | 14855 | 10127.2042 | 6000 | 262.92
48 HET 8060W | 350V | 386.88 | 32.24 | 0.56 | 1979 | 22.32 | 26348 | 18347.5106 | 12000 | 391.88
64 HET 5999W | 350V | 383.936 | 23.996 | 0.57 | 1977 | 23.36 | 27415 | 18974.3728 | 12000 | 388.936
64 HET 8060W | 350V | 515.84 | 32.24 | 0.56 | 1979 | 29.76 | 37017 | 25533.2597 | 16000 | 520.84
16 HET 8060W | 350V | 128.96 | 32.24 | 0.56 | 1979 | 7.44 | 6500.385 | 1105.0655 | 0 | 133.96
16 HET 8061W | 400V | 128.976 | 32.244 | 0.606 | 2217 | 7.184 | 8024.78 | 1364.2126 | 0 | 133.976
32 HET 5999W | 350V | 191.968 | 23.996 | 0.57 | 1977 | 11.68 | 11060 | 1880.2 | 0 | 196.968
32 HET 8060W | 350V | 257.92 | 32.24 | 0.56 | 1979 | 14.88 | 14855 | 2525.35 | 0 | 262.92
48 HET 8060W | 350V | 386.88 | 32.24 | 0.56 | 1979 | 22.32 | 26348 | 4479.16 | 0 | 391.88
64 HET 5999W | 350V | 383.936 | 23.996 | 0.57 | 1977 | 23.36 | 27415 | 4660.55 | 0 | 388.936
64 HET 8060W | 350V | 515.84 | 32.24 | 0.56 | 1979 | 29.76 | 37017 | 6292.89 | 0 | 520.84
Elaborated
[11 empty] | 14 | rows | 6 | 84 | lines expected
[11 empty] | 11 | columns
Note on A1: Select Range, Import as Table, Filter out zeroes, use query to form new table "configsheet". Data can be refreshed with a right click and select refresh.

## IRR Cases
Configuration | Set Point (V) | Mpl (kg) | M0 (kg) | Power (kW) | Thrust (N) | Efficiency | Isp | Mp+rtn (kg) | Ms (kg) | Mw (kg) | Mbo (kg) | Criteria | Num HET | Power per HET | Thrust per HET | Prop Fract | Mission M | Accel (m/s^2) | Rtn Mp | Rtn M0 | Rtn Accel | Mass flow (kg/sec) | Specific Mass flow | Rtn Sp Mass Flow | time of flight (s) | time of flight (d) | rtn time of flight | rtn time of flight | Configuration | Mpl | Total time of flight | Mission per yr | Max Revenue per yr ($M) | IRR | Initial Investment | year 1 | year 2 | year 3 | year 4 | year 5 | year 6 | year 7 | year 8 | year 9 | year 10
16 HET 4563W | 800 | 2000 | 7427.0032 | 73.008 | 2.752 | 0.592 | 3203 | 2107.9352 | 2066.335 | 1252.733 | 5319.068 | -0.023026 | 16 | 4563 | 0.172 | 0.16679 | 12638.1359 | 0.00037054 | 553.5927 | 3872.6607 | 0.00071062 | -8.7614e-05 | -1.1797e-08 | -2.2624e-08 | 76879.9386 | 0.88981 | 6320574.866 | 73.1548 | 16 HET 4563W | 2000 | 74.0446 | 4.1456 | 75 | #NUM! | -2000 | -186.9909 | -194.6781 | -201.3274 | -216.2476 | -228.1916 | -224.6975 | -233.7148 | -250.4587 | -252.4878 | -262.3125
16 HET 6327W | 600 | 2000 | 9021.4814 | 101.232 | 4.72 | 0.606 | 2583 | 2972.0807 | 2102.76 | 1946.6407 | 6049.4007 | -0.0038046 | 16 | 6327 | 0.295 | 0.2108 | 14098.8014 | 0.0005232 | 853.629 | 4903.0297 | 0.00096267 | -0.00018634 | -2.0655e-08 | -3.8004e-08 | 54442.2949 | 0.63012 | 4582543.8572 | 53.0387 | 16 HET 6327W | 2000 | 53.6688 | 5.3939 | 75 | #NUM! | -2000 | -188.4131 | -194.738 | -202.4694 | -217.4496 | -230.8157 | -224.6975 | -233.7148 | -253.3619 | -252.488 | -262.3125
16 HET 6342W | 800 | 2000 | 8443.0277 | 101.472 | 3.808 | 0.58 | 3152 | 2392.9141 | 2102.76 | 1947.3537 | 6050.1137 | 0.019837 | 16 | 6342 | 0.238 | 0.16971 | 14100.2273 | 0.00045102 | 687.3346 | 4737.4482 | 0.00080381 | -0.00012319 | -1.4591e-08 | -2.6004e-08 | 63160.5548 | 0.73102 | 5581038.0075 | 64.5953 | 16 HET 6342W | 2000 | 65.3264 | 4.6012 | 75 | #NUM! | -2000 | -187.4599 | -194.738 | -202.4706 | -217.4507 | -229.8637 | -224.6975 | -233.7148 | -253.3865 | -252.4879 | -262.3125
16 HET 8060W | 350 | 2000 | 10754.5396 | 128.96 | 7.44 | 0.56 | 1979 | 4254.1546 | 2120.385 | 2380 | 6500.385 | -0.014434 | 16 | 8060 | 0.465 | 0.2836 | 15000.77 | 0.0006918 | 1276.2901 | 5776.6751 | 0.0012879 | -0.00038336 | -3.5646e-08 | -6.6364e-08 | 41166.5907 | 0.47647 | 3330222.3925 | 38.5442 | 16 HET 8060W | 2000 | 39.0207 | 6.8841 | 75 | #NUM! | -2000 | -190.5231 | -194.767 | -203.1826 | -218.1918 | -233.6679 | -224.6975 | -233.7148 | -256.214 | -252.4883 | -262.3127
16 HET 8058W | 600 | 2000 | 9591.1142 | 128.928 | 6.032 | 0.606 | 2637 | 3091.0713 | 2120.385 | 2379.6579 | 6500.0429 | 0.022605 | 16 | 8058 | 0.377 | 0.20607 | 15000.0859 | 0.00062892 | 927.3249 | 5427.3679 | 0.0011114 | -0.00023326 | -2.432e-08 | -4.2978e-08 | 45291.1446 | 0.5242 | 3976821.2213 | 46.028 | 16 HET 8058W | 2000 | 46.5522 | 6.0279 | 75 | #NUM! | -2000 | -188.6089 | -194.767 | -203.182 | -218.1912 | -231.7532 | -224.6975 | -233.7148 | -256.2107 | -252.4882 | -262.3125
16 HET 8061W | 400 | 2000 | 12530.8451 | 128.976 | 7.184 | 0.606 | 2217 | 4506.0651 | 3090.41 | 2934.37 | 8024.78 | 0.0030456 | 16 | 8061 | 0.449 | 0.24965 | 18049.56 | 0.00057331 | 1504.0838 | 7528.8638 | 0.00095419 | -0.00033043 | -2.6369e-08 | -4.3889e-08 | 49679.1638 | 0.57499 | 4553278.9563 | 52.7 | 16 HET 8061W | 2000 | 53.275 | 5.4255 | 75 | #NUM! | -2000 | -190.9376 | -196.3635 | -204.095 | -220.7006 | -236.5913 | -224.6975 | -233.7148 | -256.2156 | -252.4883 | -262.3126
16 HET 8047W | 800 | 4000 | 12168.8598 | 128.752 | 5.2 | 0.607 | 3068 | 3669.3397 | 2120.385 | 2379.1351 | 8499.5201 | -0.01061 | 16 | 8047 | 0.325 | 0.17474 | 20999.0402 | 0.00042732 | 786.2392 | 5285.7593 | 0.00098378 | -0.00017283 | -1.4203e-08 | -3.2698e-08 | 66663.1335 | 0.77156 | 4550549.9576 | 52.6684 | 16 HET 8047W | 4000 | 53.44 | 5.4122 | 150 | #NUM! | -2000 | -114.5606 | -119.767 | -128.1812 | -146.4819 | -160.9956 | -149.6975 | -158.7148 | -181.1926 | -177.4881 | -187.3125
32 HET 4537W | 400 | 4000 | 18118.0596 | 145.184 | 8.32 | 0.584 | 2077 | 7029.9696 | 3125.66 | 3962.43 | 11088.09 | -0.01501 | 32 | 4537 | 0.26 | 0.26856 | 26176.18 | 0.00045921 | 1903.6031 | 8991.6931 | 0.0009253 | -0.00040848 | -2.2545e-08 | -4.5428e-08 | 62019.6646 | 0.71782 | 4661668.4205 | 53.9545 | 32 HET 4537W | 4000 | 54.6723 | 5.3151 | 150 | #NUM! | -2000 | -120.0914 | -121.4215 | -130.7869 | -150.7421 | -170.7866 | -149.6975 | -158.7411 | -175.4159 | -177.488 | -187.3126
32 HET 4544W | 600 | 4000 | 14862.926 | 145.408 | 6.336 | 0.584 | 2696 | 4837.4772 | 3090.41 | 2935.0389 | 10025.4489 | -0.015924 | 32 | 4544 | 0.198 | 0.20113 | 24050.8977 | 0.0004263 | 1211.9286 | 7237.3775 | 0.00087546 | -0.00023965 | -1.6124e-08 | -3.3113e-08 | 66818.9968 | 0.77337 | 5058682.1539 | 58.5496 | 32 HET 4544W | 4000 | 59.3229 | 4.978 | 150 | #NUM! | -2000 | -116.4831 | -121.3635 | -129.0961 | -148.9932 | -165.4294 | -149.6975 | -158.7411 | -175.4275 | -177.4879 | -187.3125
32 HET 4563W | 800 | 4000 | 14039.3457 | 146.016 | 5.504 | 0.592 | 3203 | 4012.0907 | 3090.41 | 2936.845 | 10027.255 | 0.0035776 | 32 | 4563 | 0.172 | 0.16679 | 24054.51 | 0.00039204 | 1005.2956 | 7032.5506 | 0.00078265 | -0.00017523 | -1.2481e-08 | -2.4917e-08 | 72663.4966 | 0.84101 | 5738917.7823 | 66.4227 | 32 HET 4563W | 4000 | 67.2637 | 4.4916 | 150 | #NUM! | -2000 | -115.1247 | -121.3635 | -129.099 | -148.9962 | -164.074 | -149.6975 | -158.7411 | -175.4587 | -177.4878 | -187.3125
32 HET 5999W | 350 | 4000 | 18475.9901 | 191.968 | 11.68 | 0.57 | 1977 | 7415.9901 | 3126 | 3934 | 11060 | -0.022155 | 32 | 5999 | 0.365 | 0.28392 | 26120 | 0.00063217 | 2004.4751 | 9064.4751 | 0.0012885 | -0.00060245 | -3.2607e-08 | -6.6462e-08 | 45049.5616 | 0.52141 | 3328246.3957 | 38.5214 | 32 HET 5999W | 4000 | 39.0428 | 6.8812 | 150 | #NUM! | -2000 | -120.7267 | -121.422 | -130.7401 | -150.6958 | -171.3756 | -149.6975 | -158.7411 | -177.822 | -177.4882 | -187.3127
32 HET 6327W | 600 | 4000 | 16610.4537 | 202.464 | 9.44 | 0.606 | 2583 | 5519.3207 | 3125.66 | 3965.473 | 11091.133 | 0.012859 | 32 | 6327 | 0.295 | 0.2108 | 26182.266 | 0.00056832 | 1494.8377 | 8585.9707 | 0.0010995 | -0.00037267 | -2.2436e-08 | -4.3405e-08 | 50119.885 | 0.58009 | 4012374.9472 | 46.4395 | 32 HET 6327W | 4000 | 47.0196 | 5.9817 | 150 | #NUM! | -2000 | -117.6052 | -121.4215 | -130.7919 | -150.7471 | -168.3054 | -149.6975 | -158.7411 | -178.3619 | -177.488 | -187.3125
32 HET 8060W | 350 | 6000 | 24982.2042 | 257.92 | 14.88 | 0.56 | 1979 | 10127.2042 | 3180 | 5675 | 14855 | -0.011502 | 32 | 8060 | 0.465 | 0.2836 | 35710 | 0.00059562 | 2511.2404 | 11366.2404 | 0.0013091 | -0.00076672 | -3.0691e-08 | -6.7456e-08 | 47813.8634 | 0.5534 | 3276288.5048 | 37.92 | 32 HET 8060W | 6000 | 38.4734 | 6.9559 | 225 | #NUM! | -2000 | -50.1887 | -46.5109 | -58.6054 | -81.9415 | -107.0834 | -74.6975 | -83.7411 | -106.214 | -102.4883 | -112.3127
32 HET 6295W | 400 | 8000 | 27546.7902 | 201.44 | 11.488 | 0.606 | 2165 | 10692.3502 | 3179.71 | 5674.73 | 16854.44 | -0.024816 | 32 | 6295 | 0.359 | 0.25636 | 41708.88 | 0.00041704 | 2269.8949 | 11124.3349 | 0.0010327 | -0.00054109 | -1.9643e-08 | -4.864e-08 | 68293.5954 | 0.79044 | 4196349.9401 | 48.5689 | 32 HET 6295W | 8000 | 49.3593 | 5.7608 | 300 | #NUM! | -2000 | 23.8812 | 28.4896 | 16.395 | -10.2321 | -36.3041 | 0.30253 | -8.7411 | -28.3092 | -27.4881 | -37.3126
32 HET 6342W | 800 | 8000 | 21573.4499 | 202.944 | 7.616 | 0.58 | 3152 | 6480.4499 | 3126 | 3967 | 15093 | 0.01815 | 32 | 6342 | 0.238 | 0.16971 | 38186 | 0.00035303 | 1203.7352 | 8296.7352 | 0.00091795 | -0.00024639 | -1.1421e-08 | -2.9697e-08 | 80693.272 | 0.93395 | 4887060.7074 | 56.5632 | 32 HET 6342W | 8000 | 57.4972 | 5.1051 | 300 | #NUM! | -2000 | 30.813 | 28.578 | 19.2056 | -7.3332 | -26.4733 | 0.30246 | -8.7411 | -28.3865 | -27.4879 | -37.3125
48 HET 4563W | 800 | 8000 | 23622.5097 | 219.024 | 8.256 | 0.592 | 3203 | 6909.5097 | 4096 | 4617 | 16713 | 0.0080064 | 48 | 4563 | 0.172 | 0.16679 | 41426 | 0.0003495 | 1453.2554 | 10166.2554 | 0.0008121 | -0.00026284 | -1.1127e-08 | -2.5854e-08 | 81508.7441 | 0.94339 | 5530786.4921 | 64.0137 | 48 HET 4563W | 8000 | 64.9571 | 4.6228 | 300 | #NUM! | -2000 | 30.1068 | 26.9816 | 18.1358 | -9.9994 | -29.8456 | 0.30248 | -8.7674 | -25.4587 | -27.4878 | -37.3125
32 HET 8047W | 800 | 8000 | 24140.6416 | 257.504 | 10.4 | 0.607 | 3068 | 7287.6416 | 3180 | 5673 | 16853 | 0.01784 | 32 | 8047 | 0.325 | 0.17474 | 41706 | 0.00043081 | 1546.9595 | 10399.9595 | 0.001 | -0.00034567 | -1.4319e-08 | -3.3237e-08 | 66123.3198 | 0.76532 | 4476701.6998 | 51.8137 | 32 HET 8047W | 8000 | 52.579 | 5.4822 | 300 | #NUM! | -2000 | 29.4845 | 28.4891 | 16.3979 | -10.2298 | -30.6983 | 0.30246 | -8.7411 | -31.1926 | -27.4881 | -37.3125
32 HET 8058W | 600 | 8000 | 25448.9902 | 257.856 | 12.064 | 0.606 | 2637 | 8594.8395 | 3179.71 | 5674.4407 | 16854.1507 | -0.00052409 | 32 | 8058 | 0.377 | 0.20607 | 41708.3013 | 0.00047405 | 1824.5769 | 10678.7276 | 0.0011297 | -0.00046651 | -1.8331e-08 | -4.3686e-08 | 60087.591 | 0.69546 | 3912337.5767 | 45.2817 | 32 HET 8058W | 8000 | 45.9771 | 6.0857 | 300 | #NUM! | -2000 | 27.3332 | 28.4896 | 16.3955 | -10.2317 | -32.8516 | 0.30249 | -8.7411 | -31.2107 | -27.4882 | -37.3125
32 HET 8061W | 400 | 8000 | 27267.0445 | 257.952 | 14.368 | 0.606 | 2217 | 10412.6045 | 3179.71 | 5674.73 | 16854.44 | -0.021881 | 32 | 8061 | 0.449 | 0.24965 | 41708.88 | 0.00052694 | 2210.5072 | 11064.9472 | 0.0012985 | -0.00066086 | -2.4237e-08 | -5.9726e-08 | 54050.7825 | 0.62559 | 3345909.3379 | 38.7258 | 32 HET 8061W | 8000 | 39.3514 | 6.8414 | 300 | #NUM! | -2000 | 24.3416 | 28.4896 | 16.395 | -10.2321 | -35.8437 | 0.30253 | -8.7411 | -31.2156 | -27.4883 | -37.3126
48 HET 6295W | 400 | 8000 | 31214.7322 | 302.16 | 17.232 | 0.606 | 2165 | 11935.5486 | 4167.36 | 7111.8236 | 19279.1836 | -0.006681 | 48 | 6295 | 0.359 | 0.25636 | 46558.3672 | 0.00055205 | 2891.4941 | 14170.6777 | 0.001216 | -0.00081163 | -2.6002e-08 | -5.7275e-08 | 51591.4021 | 0.59712 | 3563666.0989 | 41.2461 | 48 HET 6295W | 8000 | 41.8433 | 6.5362 | 300 | #NUM! | -2000 | 21.8352 | 26.8641 | 14.0299 | -14.2227 | -42.3407 | 0.3025 | -8.7674 | -28.3092 | -27.4881 | -37.3126
48 HET 6327W | 600 | 8000 | 29100.3501 | 303.696 | 14.16 | 0.606 | 2583 | 9816.6037 | 4167.36 | 7116.3864 | 19283.7464 | 0.016205 | 48 | 6327 | 0.295 | 0.2108 | 46567.4929 | 0.00048659 | 2378.6564 | 13662.4029 | 0.0010364 | -0.00055901 | -1.921e-08 | -4.0916e-08 | 58537.6826 | 0.67752 | 4256453.9464 | 49.2645 | 48 HET 6327W | 8000 | 49.942 | 5.7083 | 300 | #NUM! | -2000 | 25.3224 | 26.8641 | 14.0224 | -14.2302 | -38.8609 | 0.30247 | -8.7674 | -28.3619 | -27.488 | -37.3125
32 HET 8047W | 800 | 12000 | 30237.503 | 257.504 | 10.4 | 0.607 | 3068 | 9384.503 | 3180 | 5673 | 20853 | 0.018526 | 32 | 8047 | 0.325 | 0.17474 | 53706 | 0.00034394 | 1546.9595 | 10399.9595 | 0.001 | -0.00034567 | -1.1432e-08 | -3.3237e-08 | 82823.154 | 0.9586 | 4476701.6998 | 51.8137 | 32 HET 8047W | 12000 | 52.7723 | 5.4663 | 450 | -6.314% | -2000 | 176.0336 | 178.4891 | 166.3979 | 133.1872 | 109.2676 | 150.3025 | 141.2589 | 118.8074 | 122.5119 | 112.6875
64 HET 4544W | 600 | 12000 | 36519.1759 | 290.816 | 12.672 | 0.584 | 2696 | 12197.5001 | 5119.76 | 7201.9157 | 24321.6757 | -0.018376 | 64 | 4544 | 0.198 | 0.20113 | 60643.3515 | 0.000347 | 2478.3202 | 14799.9959 | 0.00085622 | -0.0004793 | -1.3125e-08 | -3.2385e-08 | 82089.3103 | 0.95011 | 5172348.3664 | 59.8651 | 64 HET 4544W | 12000 | 60.8153 | 4.8787 | 450 | -6.51% | -2000 | 171.404 | 175.2967 | 163.8816 | 127.4785 | 98.9295 | 150.3025 | 141.2062 | 124.5725 | 122.5121 | 112.6875
64 HET 4563W | 800 | 12000 | 34442.2455 | 292.032 | 11.008 | 0.592 | 3203 | 10116.2455 | 5120 | 7206 | 24326 | 0.0012577 | 64 | 4563 | 0.172 | 0.16679 | 60652 | 0.00031961 | 2055.8735 | 14381.8735 | 0.00076541 | -0.00035046 | -1.0175e-08 | -2.4368e-08 | 89131.4323 | 1.0316 | 5868168.9115 | 67.9186 | 64 HET 4563W | 12000 | 68.9502 | 4.4002 | 450 | -6.441% | -2000 | 174.8293 | 175.2963 | 163.8749 | 127.4714 | 102.3476 | 150.3025 | 141.2062 | 124.5413 | 122.5122 | 112.6875
48 HET 6327W | 600 | 12000 | 35629.9956 | 303.696 | 14.16 | 0.606 | 2583 | 12346.2491 | 4167.36 | 7116.3864 | 23283.7464 | -0.019797 | 48 | 6327 | 0.295 | 0.2108 | 58567.4929 | 0.00039742 | 2378.6564 | 13662.4029 | 0.0010364 | -0.00055901 | -1.5689e-08 | -4.0916e-08 | 71672.5868 | 0.82954 | 4256453.9464 | 49.2645 | 48 HET 6327W | 12000 | 50.0941 | 5.6948 | 450 | -6.501% | -2000 | 171.1592 | 176.8641 | 164.0224 | 129.1867 | 100.3928 | 150.3025 | 141.2326 | 121.6381 | 122.512 | 112.6875
48 HET 6342W | 800 | 12000 | 33226.1066 | 304.416 | 11.424 | 0.58 | 3152 | 9940.1066 | 4167 | 7119 | 23286 | 0.0032951 | 48 | 6342 | 0.238 | 0.16971 | 58572 | 0.00034383 | 1915.3186 | 13201.3186 | 0.00086537 | -0.00036958 | -1.1123e-08 | -2.7996e-08 | 82852.5578 | 0.95894 | 5184018.7174 | 60.0002 | 48 HET 6342W | 12000 | 60.9592 | 4.8693 | 450 | -6.422% | -2000 | 175.1192 | 176.8647 | 164.0181 | 129.183 | 104.3491 | 150.3025 | 141.2326 | 121.6135 | 122.5121 | 112.6875
64 HET 5999W | 350 | 12000 | 46389.3728 | 383.936 | 23.36 | 0.57 | 1977 | 18974.3728 | 5190 | 10225 | 27415 | -0.017611 | 64 | 5999 | 0.365 | 0.28392 | 66830 | 0.00050356 | 4376.6266 | 19791.6266 | 0.0011803 | -0.0012049 | -2.5973e-08 | -6.0879e-08 | 56555.0451 | 0.65457 | 3633492.7897 | 42.0543 | 64 HET 5999W | 12000 | 42.7089 | 6.4364 | 450 | -6.932% | -2000 | 160.2509 | 175.1811 | 158.9063 | 122.3876 | 82.6854 | 150.3025 | 141.2062 | 122.178 | 122.5118 | 112.6873
48 HET 8060W | 350 | 12000 | 44695.5106 | 386.88 | 22.32 | 0.56 | 1979 | 18347.5106 | 4238 | 10110 | 26348 | -0.013169 | 48 | 8060 | 0.465 | 0.2836 | 64696 | 0.00049938 | 4069.0318 | 18417.0318 | 0.0012119 | -0.0011501 | -2.5732e-08 | -6.2447e-08 | 57028.996 | 0.66006 | 3539106.9051 | 40.9619 | 48 HET 8060W | 12000 | 41.6219 | 6.5622 | 450 | -6.904% | -2000 | 161.2826 | 176.7479 | 159.0956 | 124.1437 | 85.4731 | 150.3025 | 141.2326 | 118.786 | 122.5117 | 112.6873
48 HET 8058W | 600 | 12000 | 39679.5382 | 386.784 | 18.096 | 0.606 | 2637 | 13331.8086 | 4237.86 | 10109.8696 | 26347.7296 | 0.024653 | 48 | 8058 | 0.377 | 0.20607 | 64695.4592 | 0.00045605 | 2956.64 | 17304.3696 | 0.0010457 | -0.00069977 | -1.7635e-08 | -4.0439e-08 | 62458.2178 | 0.7229 | 4226504.5136 | 48.9179 | 48 HET 8058W | 12000 | 49.6408 | 5.7353 | 450 | -6.737% | -2000 | 169.5372 | 176.7481 | 159.0958 | 124.1441 | 93.7282 | 150.3025 | 141.2326 | 118.7893 | 122.5118 | 112.6875
48 HET 8061W | 400 | 12000 | 42499.5653 | 386.928 | 21.552 | 0.606 | 2217 | 16151.408 | 4237.86 | 10110.2973 | 26348.1573 | 0.0018456 | 48 | 8061 | 0.449 | 0.24965 | 64696.3147 | 0.00050711 | 3582.0115 | 17930.1688 | 0.001202 | -0.0009913 | -2.3325e-08 | -5.5286e-08 | 56163.8859 | 0.65004 | 3614580.8321 | 41.8354 | 48 HET 8061W | 12000 | 42.4855 | 6.4618 | 450 | -6.831% | -2000 | 164.8968 | 176.7481 | 159.0951 | 124.1434 | 89.0871 | 150.3025 | 141.2326 | 118.7844 | 122.5117 | 112.6874
64 HET 6295W | 400 | 12000 | 45819.1461 | 402.88 | 22.976 | 0.606 | 2165 | 17563.3861 | 5207.89 | 11047.87 | 28255.76 | 0.0038568 | 64 | 6295 | 0.359 | 0.25636 | 68511.52 | 0.00050145 | 4167.2727 | 20423.0327 | 0.001125 | -0.0010822 | -2.3618e-08 | -5.2988e-08 | 56797.0752 | 0.65737 | 3852014.2156 | 44.5835 | 64 HET 6295W | 12000 | 45.2409 | 6.1613 | 450 | -6.937% | -2000 | 162.573 | 175.1517 | 157.5521 | 121.0039 | 83.6239 | 150.3025 | 141.2062 | 121.6908 | 122.5119 | 112.6874
64 HET 6327W | 600 | 12000 | 37230.9664 | 404.928 | 18.88 | 0.606 | 2583 | 12821.0506 | 5208 | 7201.9157 | 24409.9157 | -0.02371 | 64 | 6327 | 0.295 | 0.2108 | 84819.8315 | 0.0005071 | 2616.0572 | 15025.9729 | 0.0012565 | -0.00074535 | -2.002e-08 | -4.9604e-08 | 56169.8007 | 0.65011 | 3510950.581 | 40.636 | 64 HET 6327W | 12000 | 41.2861 | 6.602 | 450 | -6.576% | -2000 | 170.3778 | 175.1515 | 163.8816 | 127.3333 | 97.758 | 150.3025 | 141.2062 | 121.6381 | 122.512 | 112.6875
64 HET 4563W | 800 | 16000 | 40443.7449 | 292.032 | 11.008 | 0.592 | 3203 | 12117.7449 | 5120 | 7206 | 28326 | 0.021688 | 64 | 4563 | 0.172 | 0.16679 | 72652 | 0.00027218 | 2055.8735 | 14381.8735 | 0.00076541 | -0.00035046 | -8.6653e-09 | -2.4368e-08 | 104662.4244 | 1.2114 | 5868168.9115 | 67.9186 | 64 HET 4563W | 16000 | 69.13 | 4.3907 | 600 | 7.484% | -2000 | 321.5353 | 325.2963 | 313.8749 | 270.8883 | 242.4705 | 300.3025 | 291.2062 | 274.5413 | 272.5122 | 262.6875
48 HET 6342W | 800 | 16000 | 39262.5963 | 304.416 | 11.424 | 0.58 | 3152 | 11976.5963 | 4167 | 7119 | 27286 | 0.021206 | 48 | 6342 | 0.238 | 0.16971 | 70572 | 0.00029096 | 1915.3186 | 13201.3186 | 0.00086537 | -0.00036958 | -9.4131e-09 | -2.7996e-08 | 97905.1375 | 1.1332 | 5184018.7174 | 60.0002 | 48 HET 6342W | 16000 | 61.1334 | 4.858 | 600 | 7.515% | -2000 | 321.7676 | 326.8647 | 314.0181 | 272.5999 | 244.4144 | 300.3025 | 291.2326 | 271.6135 | 272.5121 | 262.6875
48 HET 8047W | 800 | 16000 | 43747.0409 | 386.256 | 15.6 | 0.607 | 3068 | 13401.0409 | 4238 | 10108 | 30346 | 0.013661 | 48 | 8047 | 0.325 | 0.17474 | 76692 | 0.0003566 | 2506.7977 | 16852.7977 | 0.00092566 | -0.0005185 | -1.1852e-08 | -3.0767e-08 | 79884.6366 | 0.92459 | 4836233.4866 | 55.9749 | 48 HET 8047W | 16000 | 56.8995 | 5.1481 | 600 | 7.325% | -2000 | 319.4233 | 326.7479 | 309.0989 | 267.5639 | 237.0341 | 300.3025 | 291.2326 | 268.8074 | 272.5119 | 262.6875
48 HET 8058W | 600 | 16000 | 46152.381 | 386.784 | 18.096 | 0.606 | 2637 | 15804.6514 | 4237.86 | 10109.8696 | 30347.7296 | -0.0046233 | 48 | 8058 | 0.377 | 0.20607 | 76695.4592 | 0.00039209 | 2956.64 | 17304.3696 | 0.0010457 | -0.00069977 | -1.5162e-08 | -4.0439e-08 | 72646.9006 | 0.84082 | 4226504.5136 | 48.9179 | 48 HET 8058W | 16000 | 49.7587 | 5.7247 | 600 | 7.252% | -2000 | 315.4675 | 326.7481 | 309.0958 | 267.561 | 233.0754 | 300.3025 | 291.2326 | 268.7893 | 272.5118 | 262.6875
64 HET 6295W | 400 | 16000 | 52895.4263 | 402.88 | 22.976 | 0.606 | 2165 | 20639.6663 | 5207.89 | 11047.87 | 32255.76 | -0.023068 | 64 | 6295 | 0.359 | 0.25636 | 80511.52 | 0.00043437 | 4167.2727 | 20423.0327 | 0.001125 | -0.0010822 | -2.0459e-08 | -5.2988e-08 | 65568.7799 | 0.7589 | 3852014.2156 | 44.5835 | 64 HET 6295W | 16000 | 45.3424 | 6.1507 | 600 | 7.042% | -2000 | 307.5102 | 325.1517 | 307.5521 | 264.4209 | 221.9779 | 300.3025 | 291.2062 | 271.6908 | 272.5119 | 262.6874
64 HET 6327W | 600 | 16000 | 49236.5328 | 404.928 | 18.88 | 0.606 | 2583 | 16974.6954 | 5207.885 | 11053.9524 | 32261.8374 | -0.0010612 | 64 | 6327 | 0.295 | 0.2108 | 76523.6749 | 0.00038346 | 3428.0569 | 19689.8943 | 0.00095887 | -0.00074535 | -1.5138e-08 | -3.7854e-08 | 74282.4189 | 0.85975 | 4600716.7836 | 53.249 | 64 HET 6327W | 16000 | 54.1088 | 5.3591 | 600 | 7.153% | -2000 | 313.5419 | 325.1517 | 307.5421 | 264.4109 | 227.9996 | 300.3025 | 291.2062 | 271.6381 | 272.512 | 262.6875
64 HET 6342W | 800 | 16000 | 45931.5434 | 405.888 | 15.232 | 0.58 | 3152 | 13666.5434 | 5208 | 11057 | 32265 | 0.023373 | 64 | 6342 | 0.238 | 0.16971 | 80530 | 0.00033162 | 2760.2922 | 19025.2922 | 0.00080062 | -0.00049278 | -1.0729e-08 | -2.5901e-08 | 85901.1087 | 0.99423 | 5603273.8196 | 64.8527 | 64 HET 6342W | 16000 | 65.8469 | 4.5712 | 600 | 7.253% | -2000 | 318.9863 | 325.1515 | 307.5371 | 264.4057 | 233.4389 | 300.3025 | 291.2062 | 271.6135 | 272.5121 | 262.6875
64 HET 8060W | 350 | 16000 | 62550.2597 | 515.84 | 29.76 | 0.56 | 1979 | 25533.2597 | 5297 | 15720 | 37017 | 0.0083143 | 64 | 8060 | 0.465 | 0.2836 | 90034 | 0.00047578 | 5960.3319 | 26977.3319 | 0.0011031 | -0.0015334 | -2.4515e-08 | -5.6842e-08 | 59858.0002 | 0.6928 | 3888072.0218 | 45.0008 | 64 HET 8060W | 16000 | 45.6936 | 6.1146 | 600 | 6.675% | -2000 | 299.4565 | 325.005 | 299.8629 | 256.585 | 206.0883 | 300.3025 | 291.2062 | 268.786 | 272.5117 | 262.6873
64 HET 8061W | 400 | 16000 | 59495.03 | 515.904 | 28.736 | 0.606 | 2217 | 22477.31 | 5297.19 | 15720.53 | 37017.72 | 0.024122 | 64 | 8061 | 0.449 | 0.24965 | 90035.44 | 0.000483 | 5247.065 | 26264.785 | 0.0010941 | -0.0013217 | -2.2216e-08 | -5.0323e-08 | 58967.7574 | 0.6825 | 3971080.3625 | 45.9616 | 64 HET 8061W | 16000 | 46.6441 | 6.0187 | 600 | 6.767% | -2000 | 304.4859 | 325.0047 | 299.862 | 256.5838 | 211.1165 | 300.3025 | 291.2062 | 268.7844 | 272.5117 | 262.6874
48 HET 8047W | 800 | 24000 | 55940.7636 | 386.256 | 15.6 | 0.607 | 3068 | 17594.7636 | 4238 | 10108 | 38346 | 0.024339 | 48 | 8047 | 0.325 | 0.17474 | 100692 | 0.00027887 | 2506.7977 | 16852.7977 | 0.00092566 | -0.0005185 | -9.2688e-09 | -3.0767e-08 | 102151.0822 | 1.1823 | 4836233.4866 | 55.9749 | 48 HET 8047W | 24000 | 57.1572 | 5.1295 | 900 | 26.9% | -2000 | 612.5214 | 626.7479 | 609.0989 | 554.3977 | 516.966 | 600.3025 | 591.2326 | 568.8074 | 572.5119 | 562.6875
64 HET 6342W | 800 | 24000 | 58004.523 | 405.888 | 15.232 | 0.58 | 3152 | 17739.523 | 5208 | 11057 | 40265 | 0.015192 | 64 | 6342 | 0.238 | 0.16971 | 104530 | 0.0002626 | 2760.2922 | 19025.2922 | 0.00080062 | -0.00049278 | -8.4955e-09 | -2.5901e-08 | 108479.9783 | 1.2556 | 5603273.8196 | 64.8527 | 64 HET 6342W | 24000 | 66.1083 | 4.5563 | 900 | 26.83% | -2000 | 612.2832 | 625.1515 | 607.5371 | 551.2395 | 513.5696 | 600.3025 | 591.2062 | 571.6135 | 572.5121 | 562.6875
64 HET 8047W | 800 | 24000 | 64940.425 | 515.008 | 20.8 | 0.607 | 3068 | 19925.425 | 5297 | 15718 | 45015 | 0.021857 | 64 | 8047 | 0.325 | 0.17474 | 114030 | 0.00032029 | 3672.1284 | 24687.1284 | 0.00084254 | -0.00069134 | -1.0646e-08 | -2.8004e-08 | 88938.7398 | 1.0294 | 5313333.6847 | 61.4969 | 64 HET 8047W | 24000 | 62.5263 | 4.7696 | 900 | 26.59% | -2000 | 608.6857 | 625.005 | 599.8661 | 543.4221 | 502.1547 | 600.3025 | 591.2062 | 568.8074 | 572.5119 | 562.6875
64 HET 8058W | 600 | 24000 | 68516.2212 | 515.712 | 24.128 | 0.606 | 2637 | 23499.074 | 5297.185 | 15719.9621 | 45017.1471 | 0.0031282 | 64 | 8058 | 0.377 | 0.20607 | 106034.2943 | 0.00035215 | 4331.0085 | 25348.1556 | 0.00095186 | -0.00093302 | -1.3618e-08 | -3.6808e-08 | 80886.7982 | 0.93619 | 4643368.8348 | 53.7427 | 64 HET 8058W | 24000 | 54.6789 | 5.3146 | 900 | 26.48% | -2000 | 602.8043 | 625.0047 | 599.8629 | 543.4186 | 496.2697 | 600.3025 | 591.2062 | 568.7893 | 572.5118 | 562.6875
64 HET 8061W | 400 | 24000 | 73486.62 | 515.904 | 28.736 | 0.606 | 2217 | 28468.9 | 5297.19 | 15720.53 | 45017.72 | -0.018602 | 64 | 8061 | 0.449 | 0.24965 | 114035.44 | 0.00039104 | 5247.065 | 26264.785 | 0.0010941 | -0.0013217 | -1.7986e-08 | -5.0323e-08 | 72835.3474 | 0.843 | 3971080.3625 | 45.9616 | 64 HET 8061W | 24000 | 46.8046 | 6.0028 | 900 | 26.32% | -2000 | 594.6251 | 625.0047 | 599.862 | 543.4176 | 488.0896 | 600.3025 | 591.2062 | 568.7844 | 572.5117 | 562.6874
64 HET 8047W | 800 | 36000 | 83231.009 | 515.008 | 20.8 | 0.607 | 3068 | 26216.009 | 5297 | 15718 | 57015 | 0.018994 | 64 | 8047 | 0.325 | 0.17474 | 150030 | 0.00024991 | 3672.1284 | 24687.1284 | 0.00084254 | -0.00069134 | -8.3062e-09 | -2.8004e-08 | 113988.4912 | 1.3193 | 5313333.6847 | 61.4969 | 64 HET 8047W | 36000 | 62.8162 | 4.7516 | 1350 | 51.04% | -2000 | 1048.3328 | 1075.005 | 1049.8661 | 973.6729 | 922.0526 | 1050.3025 | 1041.2062 | 1018.8074 | 1022.5119 | 1012.6875
Note on E1: from design sheet
Note on J1: from design sheet
Note on K1: from design sheet
Note on M1: Difference between computed optimum mass and estimated mass < 0.25